## Sheet2
Equipment Name | Approved Abbreviation | Location | Make (Manufacturer) | Model | Serial No | Funding Agency Type | Funding Agency Details (Use Comma if multiple) | Project Title | Equipment Description | Department Name | Facility Name | Basic Cost(Rs) | Refernce Website | Equipment Status | Category | FOV Cost(Rs) | CIF Cost(Rs) | Any Other Cost(Rs)
Electrochemical Work Station (ECWS) | ECWS |  | Metrohm Autolab BV Netherlands | AUT128N FRA2.V |  | External | MHRD, Govt. of India |  | AUTOLAB 128N modular Potentiostat Galvanostat consists mainframe. ADC 164, DAC 164, USBDIO, Decodertoconnect to USB port on PC, differential electrometer amplifier, cables, Autolab NOVA Windows based software with manual. | Sophisticated Instrumentation Centre | ECWS Lab |  |  | Up | Characterization
Brunauer Emmett Teller (BET) Surface Area Analyser | BET |  | Bel Japan Inc Osaka Japan | BELSORP-MR6 |  | External | MHRD, Govt. of India |  | BElSORP-MR6(220V): BETsingle point measurement with 6 sample holders. BET surface area can be obtained automatically and quickly after setting 6 samples. Intuitive software provides complete control of the measurements. Measurement principal: Dynamic flow method. Measurement mode: BETsingle/multipoint (option) The number of samples: 6 Adsorption gas: N,. Kr Maximum pretreatment temperature: 400°C Measurement relative pressure: 0.3. 0.02-0.9 (option) Machine installed at the Deportment of Chemistry. Time for measurement: Approximately 10 minutes/ sample(excluding time for pretreatment) Measurable specific surface area range: O.Olm'/g and more Reproducibility: Within 1% (depends on sample) Dimensions: W394D460H635 | Sophisticated Instrumentation Centre | BET Lab |  |  | Up | Characterization
Nuclear Magnetic Resonance (NMR) Spectrometer | NMR |  | JEOL Asia Pte Ltd Singapore | JNM-ECX500FT |  | External | MHRD, Govt. of India |  | 500 MHz ECX Jeol NMR. It is capable to do solid state and liquid state NMR. It has double resonance one 3.2mm MAS probe and triple resonance liquid state NMR probe | Sophisticated Instrumentation Centre | NMR Lab |  |  | Up | Characterization
Single Crystal X-ray Diffractometer (SCXRD) | SCXRD |  | Bruker AXS GmbH Germany | SMART APEX II |  | External | MHRD, Govt. of India |  | Four Circle Diffractometer CCD based Detector System Mo Ka (0.7107 A) radiation APEXII Software suit Low temperature (100 K) data collection | Sophisticated Instrumentation Centre | XRD Lab |  |  | Under Maintenance | Characterization
Powder X-ray Diffractometer (Powder XRD) | Powder XRD |  | Bruker AXS GmbH Germany | D8 ADV |  | External | MHRD, Govt. of India |  | LYNXEYE XE-T for 2D data collection with ultimate energy resolution PILATUS3 hybrid-pixel detector with larger active area for extended 2Theta and Gamma coverage XRD² with all common wavelengths, including hard radiation e.g. Mo and Ag | Sophisticated Instrumentation Centre | XRD Lab |  |  | Up | Characterization
Inductively Coupled Plasma Mass Spectrometer (ICPMS) | ICPMS |  | Bruker Daltonics Inc Fremont | AURORA M90 |  | External | MHRD, Govt. of India |  | The aurora M90 is a quadrupole ICP-MS with the new improved collision/reaction interface (CRI II)Full range of performance and productivity-enhancing accessories | Sophisticated Instrumentation Centre | ICP MS Lab |  |  | Under Maintenance | Characterization
Simultaneous Thermal Analyser (STA) | STA |  | Netzsch Geratebau Gmbh Germany | STA 449 F1 JUPITER |  | External | DST, Govt. of India |  | hermal stability, decomposition behavior, composition, phase transitions, melting processes to be analyzed comprehensively and quickly Easily to use top-loading system with exceptionally precise balance resolution (25 ng resolution at a weighing range of 5g) and highest long-term stability | Sophisticated Instrumentation Centre | STA and RAMAN Lab |  |  | Up | Characterization
Spectroscopic Ellipsometer |  |  | J A Woollam USA | M-2000 U |  | External | MHRD, Govt. of India |  | (370nm to 1000nm-390wavelengths) Advance Rotating compensator(RCE) Design Auto angle from 45° to 90° featuring horizontal sample stage to accommodate the sample size of 300 mm Automated sample height alignment Collimated Light beam for small focused spot 2 copies of VNASE" TM software for data acquisition/analysis with additional hareware keys 4 Quadrant silicon detector for sample flatness correction. Photometry Reflectance, transmittance. Calibration standards - 2, 25,500, 1000nm | Sophisticated Instrumentation Centre | Spectroscopic Ellipsometer |  |  | Up | Characterization
Laser Raman Spectrometer (LRS) | LRS |  | Renishaw plc UK |  |  | External | MHRD, Govt. of India |  | Compact & flexible system configuration. High resolution: < 0.5 cm-1 and measurement down to < 50 cm-1. Confocal optics and fully automated 2D, 3D & 4D Raman imaging. Lasers available: 325 nm, 532 nm, 785nm. | Sophisticated Instrumentation Centre | STA and RAMAN Lab |  |  | Under Maintenance | Characterization
High Performance Liquid Chromatography Mass Spectrometer (HPLCMS) | HPLCMS |  | Waters Ges mbH Austria | AUT FRA2.V |  | External | MHRD, Govt. of India |  | Up to 120 samples may be automatically processedfrom 5x24 caraousels. Systemincludes active plunger seal wash, vacuum degasser, sample heating/ cooling and column heating capabilities, Simultaneousquantification of high - and low - level components within a single chromatographic separation.It incorporates step Wave ion optics for unsurpassed levels of durable sensitivity and proven quantitative time of flight technology for superior UPLC- compatible mass resolution, matrix- tolerant dynamic range, quantitative performance massaccuracy and speed of analysissimultaneously. | Sophisticated Instrumentation Centre | LC GC MS Lab |  |  | Up | Characterization
Gas Chromatography Time of Flight Mass Spectrometer (GCTOFMS) | GCTOFMS |  | JEOL Asia Pte Ltd Singapore | JMS T100GCV |  | External | MHRD, Govt. of India |  | Mass accuracy: 1.5mDa or 4 ppm (r.m.s.) Mass resolution: R>8000 Sensitivity: SIN ~ 100 (OFN 1pg) Mass range: tnt: 4-4000, | Sophisticated Instrumentation Centre | LC GC MS Lab |  |  | Up | Characterization
Rheometer |  |  | Anton Paar GmbH Austria | MCR 502 S |  | External | MHRD, Govt. of India |  | highly precise measurements even at the lowest torques (<2 nNm). | Sophisticated Instrumentation Centre | Rheometer Lab |  |  | Up | Analytical Measurement
High Performance Thin Layer Chromatography (HPTLC) | HPTLC |  | CAMAG Switzerland | ATS4 |  | External | MHRD, Govt. of India |  | CAMAG HPTLC Automatic TLC sampler, Automatic Developing Chamber, TLC Visualizer,TLCScanner and MSInterface | Sophisticated Instrumentation Centre | HPTLC |  |  | Up | Characterization
Fourier Transform Infrared Spectrophotometer (FTIR) | FTIR |  | Bruker Optik GmbH Germany | TENSOR 37 |  | External | MHRD, Govt. of India |  | Possible Measurements: Liquid samples Solid samples Specifications: Spectral Range: 7500 to 370 cm-1 Resolution: Better than 0.6 cm-1 Wavenumber Accuracy: Better than 0.01 cm-1 @ 2000 cm-1 Photometric Accuracy: Better than 0.1 % T Signal to noise (Minimum): 5 Sec: >6000:1 (= <7.2*10-5 AU noise) peak to peak, 4 cm-1 resolution Scan Speed: 5 velocities, 2.2 – 40 Hz (1.4 – 25.5 mm/sec opd) MIR accessories: Horizontal ATR, multiple bounce Spectroscopy Software: OPUSTM: easy to use, full GLP compliant, full 21 CFR part 11compliant | Sophisticated Instrumentation Centre | FTIR |  |  | Up | Characterization
Nano Spray Dryer (NSD) | NSD |  | BUCHI Labortechnik AG Switzerland | B-90 ADV |  | External | MHRD, Govt. of India |  | a. Power consumption: max. 1500 W b. Max .. Inlet temperature: 120°C c. Drying gas flow: 80- 160 I/min d. N2or CO2 inert gas input pressure: max. 2 bar e. Spray caps (hole diameters): 4.0 utt; 5.5 ua: 7.0 pm f. Mean droplet size range: 8-21 utt: g. Mean particle size range: 300 nm-5 pm h. Dimensions: (W x H x D): Short set-up: 58 x 110 x 55 cm Tall set-up: 58 x 150 x 55 cm | Sophisticated Instrumentation Centre |  |  |  | Up | Characterization
Photon Correlation Spectroscopy (PCS) based Particle Size Analyzer |  |  | Metrohm Au B BV Netherlands | AUT FRA2.V |  | External | MHRD, Govt. of India |  | This is used for the measurement of particle size upto 0.3 nm, zeta potential of nanoparticles and surfaces. | Sophisticated Instrumentation Centre |  |  |  | Up | Characterization
DNA Sequencer Deoxyribonucleic Acid Sequencer |  |  | Life Technologies Holding Pte Ltd Singapore | AB3500 |  | External | DST, Govt. of India |  | The AB 3500 Genetic Analyzer is a multi-capillary electrophoresis instrument designed to separate amplified DNA product based on size and record the resulting data in a computerized data file capable of being analyzed using specialized software. | Sophisticated Instrumentation Centre |  |  |  | Under Maintenance | Characterization
Flow Cytometer Cell Sorter System |  |  | Becton Dickinson Holding Pte Ltd Singapore | FASCSARIA III -4 |  | External | MHRD, Govt. of India |  | CSFC. The BDFACSAria™ IIIsorter is built on the solid foundation of patented technologies, superior multicolor performance, and legendary ease-of-use that opened the complex world of cell sorting to a broader audience of researchers and wider range of applications, The fluidics and optical systems are precisely integrated to maximize signal detection, A patented flow cell with gel-coupled cuvette and patented octagon and trigon detection system allow the system to achieve unrivaled sensitivity and resolution, | Sophisticated Instrumentation Centre |  |  |  | Under Maintenance | Analytical Measurement
Real Time Polymerase Chain Reaction (RTPCR) | RTPCR |  | Life Technologies Holding Pte Ltd Singapore | 4351104 |  | External | DST, Govt. of India |  | Thermal Cycling System Peltier-based system Block Format 96-well block (Fast) Compatible Consumables 96-well plates (Fast) and 0.1 mL tube strips Supported Volumes 10–30 μL Sample Ramp Rate • Fast Mode: +/- 3.5°C/sec • Standard Mode: +/-1.6°C/sec • 9600 Emulation Mode: +0.8 and -1.6°C/sec Peak Block Ramp Rate 5.5°C/sec Temperature Range 4°C-100°C Temperature Accuracy +/-0.25°C (35°C to 95°C) of setpoint/display temperature, measured at 3 minutes after clock start. Temperature Uniformity +/-0.50°C, 30 seconds after clock start. Optical System Tungsten-halogen lamp excitation source. Five-excitation filters, five-emission filters and CCD camera Calibrated Dyes at Installation SYBR® Green I, FAMTM, VICTM, JOETM, NEDTM, TAMRATM, ROXTM, Texas Red®, Cy3TM, Cy5TM Passive Reference Dyes ROXTM or any calibrated dye. Option exists to select no passive reference. | Sophisticated Instrumentation Centre |  |  |  | Up | Characterization
Ultracentrifuge |  |  | Thermo Electron LED GmbH Germany | SORVALL WX 100 |  | External | DST, Govt. of India |  | Accel/Decel Profiles 10/11 (10 and coasting) Max. Speed 100,000rpm Type Floor Model Centrifuge Max. RCF 802,000 x g (T-890 rotor) Refrigerated Yes Ambient Temperature Operating Range +10° to +30°C Amperage 16/20A Control Speed Accuracy +2rpm Heat Output 1kW or below Noise Level 51dBA (running at set speed, under in-house test condition) measured 1m in front of instrument Refrigerator System Type Thermo-module cooling system (CFC/HCFC/HFC-free) Solid-state thermoelectric refrigeration (CFC-free) Width (English) Exterior 31.1 in. Width (Metric) Exterior 79cm Description Sorvall WX 100+ Ultracentrifuge Certifications/Compliance CE and cCSAus Capacity 6 x 250mL Phase Single Unit Size Each | Sophisticated Instrumentation Centre |  |  |  | Up | Characterization
Confocal Laser Scanning Microscope (CLSM) | CLSM |  | Nikon Corp Tokyo Japan | MEA53100 |  | External | DST, Govt. of India |  | ECLIPSETi-Einverted microscope Lasers 405 nm, 440/445 nm, 488 nm, 561/594 nm, 638/640 nm, Ar laser (457 nm, 488 nm, 51 4 nm), HeNe laser (543 nm) Scanner: resonant scanner (X-axis, resonance frequency 7.8 kHz),galvano scanner (V-axis) Pixelsize: max. 51 2 x 51 2 pixels Wavelength detection range: 400-750 nm | Sophisticated Instrumentation Centre | CLSM Lab |  |  | Up | Characterization
Transmission Electron Microscope (TEM) | TEM |  | FEI Co of USA SEA Pte Ltd Singapore | TECNAI G2 30 S-TWIN |  | External | MHRD, Govt. of India |  | High Resolution Transmission Electron Microscope rcc. Voltage:300kV (50, 100, 150, 200kV, 250kVavailable) Point / Lattice Resolution: 0,25nm / 0,1 nm Spherical / Chromatic Aberration: 1,2 mm/J.arnrn Sample TiltingAngle:X: ±40°, Y: ±40° and ±80° with tomography holder NBD,CBEDFunctions Minimum Spot Size: 0,3 nm | Sophisticated Instrumentation Centre | Electron Microscopy Lab |  |  | Up | Characterization
Scanning Electron Microscope (SEM) | SEM |  | FEI Co of USA SEA Pte Ltd Singapore | SEM 450 |  | External | MHRD, Govt. of India |  | Schottky field emission gun Acc. Voltage : 50ev-30kev Resolution : 1.8 nm at 30 kev Sample Tilting Angle: 15/ + 75 Advanced optics and detectioncomplete oil free vacuum system Max sample height -60 mm Max sample weight -500 g | Sophisticated Instrumentation Centre | Electron Microscopy Lab |  |  | Up | Characterization
Atomic Force Microscope (AFM) | AFM |  | Bruker AXS Pte Ltd Singapore | INSC-090 |  | External | DST, Govt. of India |  | Contact, Non-contact (Tapping mode) and STM | Sophisticated Instrumentation Centre | Electron Microscopy Lab |  |  | Up | Characterization
Chemiluminescence |  |  | Azure Biosystems Inc | C-600 |  | External | DST, Govt. of India |  | Two Channel Infrared (IR) Direct Detection – Laser diodes at 660nm and 785nm offer better sensitivity than LEDs or white light sources Three Channel RGB Excitation – For Cy5/Cy3/Cy2 applications –allows quantitation of two proteins (or modifications) and a loading control without stripping and re-probing Fast Chemiluminescent Detection without film. Place your sample in the tray and capture your image with a click of a button Capture all your gel and blot images on a single instrument. DNA, protein, colorimetric or photometric 4.8 OD Dynamic Range | Sophisticated Instrumentation Centre |  |  |  | Up | Characterization
Fast Protein Liquid Chromatography (FPLC) | FPLC |  | GE Healthcare Pte Ltd |  |  | External | DST, Govt. of India |  | Fast rate range: 0.5-20 ml/min -Pressure Range: 0-5 MPa (50 bar 725 psi) -pH Range: 0-14 -weight: 50 -Dimensions (W x D x H): 380 x 480 x 470 mm | Sophisticated Instrumentation Centre |  |  |  | Up | Characterization