## Sheet2
Equipment Name | Approved Abbreviation | Location | Make (Manufacturer) | Model | Serial No | Funding Agency Type | Funding Agency Details (Use Comma if multiple) | Project Title | Equipment Description | Department Name | Facility Name | Basic Cost(Rs) | Refernce Website | Equipment Status | Category | FOV Cost(Rs) | CIF Cost(Rs) | Any Other Cost(Rs) | Supplier | Supplier Email Id | Service Provider | Service Provider Email Id | Alert to be sent ( Email id )
FESEM with e-beam Lithography and EDS | EBL | Room No. 000, Ground Floor, iRh | Zeiss, Germany | SIGMA 300 | M-Sigma 300356101-9098-0000131 | Internal | Institute | NA | The Central Research Facility (CRF) has installed FE-SEM Sigma 300 (Carl Zeiss, Germany) with E-Beam Lithography(Elphy Quantum, Raith Nano Fabrication) and Reactive Ion Etching (ION ETCH-150, Hind High Vacuum co.pvt.ltd) for scientific research. Electron Beam Lithography (EBL) of Elphy Quantum Raith Nano Fabrication, is a Nano Fabrication Technique used to Pattern Nano Structures,Nano Lithography. The Technique Consists of Scanning a beam of electrons on the sample coated with resist which is sensitive to electron Beam. FESEM Resolution: 1 nm at 15 KV, 1.6nm at 1 KV; Magnification: 19994.21KX Acceleration voltage: 20V TO 30 KV; Gun type: Schottky Field Emission Electron Gun Maximum Probe Current: 220 pA to 100 nA; Detectors: SE2 , In-Lens. | Central Research Facility | CRF Facility | 34584229 | https://people.iitism.ac.in/~research/crf/index.php | Up | Characterization | NA | NA | NA | Carl Zeiss India Pvt Ltd | info.in@zeiss.com | Carl Zeiss India Pvt Ltd | mikroservice.india@zeiss.com | lithography_crf@iitism.ac.in; mrinalsen@iitism.ac.in