## Sheet2
Equipment Name | Approved Abbreviation | Location | Make (Manufacturer) | Model | Serial No | Funding Agency Type | Funding Agency Details (Use Comma if multiple) | Project Title | Equipment Description | Department Name | Facility Name | Basic Cost(Rs) | Refernce Website | Equipment Status | Category | FOV Cost(Rs) | CIF Cost(Rs) | Any Other Cost(Rs) | Supplier | Supplier Email Id | Service Provider | Service Provider Email Id | Alert to be sent ( Email id )
Semiconductor Parametric Device Analyser | SPDA | SRMIST - TP1311 | Keysight Technologies | B1500A | MY59200372 | GoI | DST, GoI and SRMIST | FIST for Photonic Communications | Semiconductor parameter analyzer is an all-in-one device characterization analyzer supporting IV, CV, pulse/dynamic IV and more. The mainframe and plug-in modules enable characterization of most electronic devices, as well as materials, semiconductors, and active/passive components. | Electronics & Communication Engineering | DST-FISt Photonic Communication Research Lab | 60 Lakhs | https://www.keysight.com/in/en/products/parameter-device-analyzers-curve-tracer/precision-current-voltage-analyzers/b1500a-semiconductor-device-parameter-analyzer.html | Good Working | Equipment - Non recurring | NA | NA | NA | Elmack Engg Services Pvt Ltd, Chennai | sales@elmackengg.in; anant.kankani@elmackengg.in | Elmack Engg Services Pvt Ltd, Chennai | sales@elmackengg.in; anant.kankani@elmackengg.in | hod.ece.ktr@srmist.edu.in
Optical Spectrum Analyser | OSA | SRMIST - TP1311 | Anritsu Corporation | MS9740B | 6262201611 | GoI | DST, GoI and SRMIST | FIST for Photonic Communications | The OSA features wide dynamic range, high resolution, and fast sweep speeds over a wavelength range of 600 nm to 1750 nm. It supports multimode fiber input and is ideal for manufacturing and evaluating 850-nm band VCSEL modules | Electronics & Communication Engineering | DST-FISt Photonic Communication Research Lab | 30.66 Lakhs | https://www.anritsu.com/en-gb/test-measurement/products/ms9740b?https://www.anritsu.com/en-us/test-measurement/products/mg362x1a | Good Working | Equipment - Non recurring | NA | NA | NA | Entuple Technologies, Banguluru | lakshmana.kumar@entuple.com; mehtasd@entuple.com | Entuple Technologies, Banguluru | lakshmana.kumar@entuple.com; mehtasd@entuple.com | hod.ece.ktr@srmist.edu.in
Optical Time Domain Reflectometer | OTD | SRMIST - TP1311 | Yokogawa | AQ7280 | C3WD02034F | GoI | DST, GoI and SRMIST | FIST for Photonic Communications | OTDR is a modular platform to create a variety of systems from a basic unit to units with filtered ports to test live traffic networks in applications from long haul, to metro, core and FTTH. | Electronics & Communication Engineering | DST-FISt Photonic Communication Research Lab | 6.32 Lakhs | https://tmi.yokogawa.com/in/solutions/products/optical-measuring-instruments/optical-time-domain-reflectometer/optical-time-domain-reflectometer-aq7280/ | Good Working | Equipment - Non recurring | NA | NA | NA | Yokogawa India Limited, Bengaluru | TMI.OPS@in.yokogawa.com, ml.kumaraswamy@in.yokogawa.com | Yokogawa India Limited, Bengaluru | TMI.OPS@in.yokogawa.com, ml.kumaraswamy@in.yokogawa.com | hod.ece.ktr@srmist.edu.in