## Sheet2
Equipment Name | Approved Abbreviation | Location | Make (Manufacturer) | Model | Serial No | Funding Agency Type | Funding Agency Details (Use Comma if multiple) | Project Title | Equipment Description | Department Name | Facility Name | Basic Cost(Rs) | Refernce Website | Equipment Status | Category | FOV Cost(Rs) | CIF Cost(Rs) | Any Other Cost(Rs) | Supplier | Supplier Email Id | Service Provider | Service Provider Email Id | Alert to be sent ( Email id )
Metal 3D printer (LPBF based) | LPBF | Lab No. 002, Ground Floor, iRh | 3D systems, USA | DMP Flex 200 | 5201B00122007 | Internal | Institute | NA | DMP Flex 200 is a laser powder bed fusion-based metal 3D printer that can manufacture small to medium, complex, fine-detail metal parts with high quality. Based on the laser powder bed fusion (LPBF), it has a powerful 500-watt continuous fiber laser source to perform the printing. DMP Flex 200 features a build volume of 140 x 140 x 115 mm3 with a build plate clamping mechanism eliminating screw management inside the process chamber. DMP Flex 200 contains a vacuum cleaner passageway leading to the process chamber, ensuring it stays securely sealed within an inert environment. Build plates and powder containers are safely transported into and out of the process chamber through an airlock mechanism, preventing powder exposure and minimizing the ingress of oxygen into the chamber. Different metal powders such as Stainless Steel alloys, maraging steel alloys, Titanium alloys, Aluminium alloys, Nickel based super alloys, Cobalt Chromium alloys, copper based alloys can be printed. | Central Research Facility | CRF Fabrication Facility | 2.5 Cr | https://people.iitism.ac.in/~research/crf/index.php | Up | Fabrication | NA | NA | NA | ShreeRapid, Mumbai India | nitin@shreerapid.com | ShreeRapid, Mumbai India | service@shreerapid.com | amitraidixit@iitism.ac.in, 3dmp_crf@iitism.ac.in
Abrasive Waterjet Machine | AWJM | Lab 002, Central Workshop | Omax, USA | MAXIEM 1515 | M15155454 | Internal | Institute | NA | An abrasive water jet machine (AWJM) involves a high-pressure (60,000 psi) stream of water mixed with abrasive particles to cut materials of varying densities and thickness. It offers a versatile, precise and efficient cutting for various materials, including metals, naturals, composites, plastic and rubber. AWJM cuts all types of metals: titanium, tool steel, aluminium, and a variety of metals that are difficult to cut with other processes. With low piercing, it can machine brittle materials also. In addition, it can cut intricate shapes in no time without any heat-affected zone. Abrasive water jet machines are used for a wide range of industries including, manufacturing, aerospace, automotive and food processing. | Central Research Facility | CRF Fabrication Facility | 1.5 Cr | https://people.iitism.ac.in/~research/crf/index.php | Up | Fabrication | NA | NA | NA | MD Corporation, New Delhi | jtmathew@mdcorpindia.com | MD Corporation, New Delhi | jyotsna@mdcorpindia.com | amitraidixit@iitism.ac.in, awj_crf@iitism.ac.in