## Sheet2
Equipment Name | Approved Abbreviation | Location | Make (Manufacturer) | Model | Serial No | Funding Agency Type | Funding Agency Details (Use Comma if multiple) | Project Title | Equipment Description | Department Name | Facility Name | Basic Cost(Rs) | Refernce Website | Equipment Status | Category | FOV Cost(Rs) | CIF Cost(Rs) | Any Other Cost(Rs) | Supplier | Supplier Email Id | Service Provider | Service Provider Email Id | Alert to be sent ( Email id )
Field Emission Scanning Electron Microscope | FESEM | Room No. 000, Ground Floor, iRh | Zeiss, Germany | Supra 55 | 4802 | Internal | Institute | NA | FESEM Resolution: 0.8 nm at 15 KV, 1.6nm at 1 KV; Magnification: 12-1000000X; Acceleration voltage: 100V TO 30 KV; Gun type: Schottky Field Emission Electron Gun; Maximum Probe Current: 12 pA to 100 nA; Detectors: SE, In-Lens, BSE, Retractable STEM with Bright and dark field; EDS: Oxford Liquid Nitrogen free SDD X MAX 50 EDS; Single sensor large area (50 mm2) Silicon Drift Detector (SDD) sensor, count rates > 500,000 cps, Throughput > 200,000 cps,Resolution: @ 127eV @ MnKα EBSD:Oxford Integrated Advanced Aztec HKL EBSD with forescatter detector system with 4 diodes for Nordlys Analysis CL:Consisting Gatan Mono CL4 (wavelength ranges between 200-850nm), UVMCL (wavelength ranges between 185-200nm) & FIRMCL (wavelength ranges between 1600-2300nm); Sample Coating facilities:Carbon, Gold and Platinum-Palladium are available | Central Research Facility | CRF Facility | 46728335 | https://people.iitism.ac.in/~research/crf/index.php | Down | Characterization | NA | NA | NA | Carl Zeiss India Pvt Ltd | info.in@zeiss.com | Carl Zeiss India Pvt Ltd | mikroservice.india@zeiss.com | fesem_crf@iitism.ac.in; ajoy@iitism.ac.in