## Sheet2
Equipment Name | Approved Abbreviation | Location | Make (Manufacturer) | Model | Serial No | Funding Agency Type | Funding Agency Details (Use Comma if multiple) | Project Title | Equipment Description | Department Name | Facility Name | Basic Cost(Rs) | Refernce Website | Equipment Status | Category | FOV Cost(Rs) | CIF Cost(Rs) | Any Other Cost(Rs) | Supplier | Supplier Email Id | Service Provider | Service Provider Email Id | Alert to be sent ( Email id )
Gas Sorption Analyzer | GSA | Room No. 001, Ground Floor, iRh | Micromeritics Instrument Corporation, USA | 3FLEX 3500 | 628 | Internal | Institute | NA | Minimum Measurable Surface Area Range:0.01 m2/g; Pore Diameter Range:3.5 - 5000 Å; Micropore Volume: Detectable within 0.0001 cc/g; Analysis Range:1.3 × 10-9 - 1.0 P/P0; Ultimate Vacuum: 3.75 × 10-10 mmHg; The instrument is capable of carrying out the following analyses:; Single-point BET surface area; Multi-point BET surface area; Pore volume and pore diameter analysis; Adsorption/Desorption isotherms | Central Research Facility | CRF Facility | 42176656 | https://people.iitism.ac.in/~research/crf/index.php | Down | Characterization | NA | NA | NA | Kunash Instrument Pvt Ltd | dk.sharma@micromeritics.com | Kunash Instrument Pvt Ltd | vinod.oswal@micromeritics.com | gsa_crf@iitism.ac.in; asamanta@iitism.ac.in