## Sheet2
Equipment Name | Approved Abbreviation | Location | Make (Manufacturer) | Model | Serial No | Funding Agency Type | Funding Agency Details (Use Comma if multiple) | Project Title | Equipment Description | Department Name | Facility Name | Basic Cost(Rs) | Refernce Website | Equipment Status | Category | FOV Cost(Rs) | CIF Cost(Rs) | Any Other Cost(Rs) | Supplier | Supplier Email Id | Service Provider | Service Provider Email Id | Alert to be sent ( Email id )
High Resolution Mass Spectrometer | HRMS | Room No. 008, Ground Floor, iRh | Waters, USA | XEVO G2-XS QTOF | YFA1682 | Internal | Institute | NA | Mass Range: 20 to 32,000 m/z in Quadrupole & 20 to 1,00,000 m/z in TOF; Resolution: ≥ 45,000 FWHM for m/z 1000 and ≥ 35,000 FWHM for around 200 m/z; Sensitivity: Full MS/MS mode ≤ 10 femtogram on column, at S/N ratio greater than 100:1; ACQUITY UPLC H – CLASS PLUS SYTEM: Quaternary operating pump(s) with an operating pressure of minimum 15000 psi, Flow rate range - 0.010 to 2.200 mL/min, in 0.001 mL increments, Flow rate accuracy: ±0.1 %. | Central Research Facility | NA | 17121729 | https://people.iitism.ac.in/~research/crf/index.php | Up | Characterization | NA | NA | NA | Waters (India) Pvt Ltd Kolkata | subhadip_banerjee@waters.com | Waters (India) Pvt Ltd Kolkata | subhadip_banerjee@waters.com | hrms_crf@iitism.ac.in; somnath@iitism.ac.in