## Sheet2
Equipment Name | Approved Abbreviation | Location | Make (Manufacturer) | Model | Serial No | Funding Agency Type | Funding Agency Details (Use Comma if multiple) | Project Title | Equipment Description | Department Name | Facility Name | Basic Cost(Rs) | Refernce Website | Equipment Status | Category | FOV Cost(Rs) | CIF Cost(Rs) | Any Other Cost(Rs)
Large Diameter Cyclic Triaxial System |  |  | Global Digital Systems | LDCTS |  | External | DST GoI |  | 100 kN/10Hz dynamic 2-column load frame, GDSDCS, 300 mm Triaxial cell for dynamic testing, 1000cc/2MPA pressure/ volume controller, 64 MPa internal submersible load cell | Civil Engineering |  |  |  | Up | Characterization
Gas Chromatograph Mass Spectrophotometer (GCMS) | GCMS |  | Shimadzu (Asia Pacific) Pte Ltd | QP 2010 Plus + HS20 |  | External | DST GoI |  | Column Oven 280x280x175 mm 13.7 litres, Temp - 50oC to 450oC, FID, ECD & Headspace sampler | Civil Engineering |  |  |  | Up | Characterization
Porosimeter |  |  | Quantachrome Instruments | Poremaster 60 |  | External | DST GoI |  | Low pressure chambers – 2 Nos. 0 psi to 50 psi High pressure chamber – 1 No. 20 psi to 60000 psi for pore size analysis from over 950 micron to 0.0036 micron pore diameter | Civil Engineering |  |  |  | Up | Analytical Measurement
Cyclic Simple Shear Setup |  |  | Geotechnical Consulting and Testing Systems LLC (GCTS) |  |  | External | DST GoI |  | 5 kN and 5 Hz normal and shear dynamic load frame, Max confining pressure 1 MPa, simple shear and triaxial tests on samples of 50 mm diameter. | Civil Engineering |  |  |  | Up | Characterization