## Worksheet
Equipment Name* | Approved Abbreviation | Location | Make (Manufacturer)* | Model* | Serial No* | Funding Agency Type* | Funding Agency Details (Use Comma if multiple)* | Project Title | Equipment Description | Department Name | Facility Name | Basic Cost(Rs)* | Reference Website | Equipment Status | Category* | Supplier | Supplier Email Id | Service Provider | Service Provider Email Id | Alert to be sent (Email id)*
Centrifuge |  | Plaksha University- Havells Building- 3rd Floor- Mol Bio-IVD lab | Thermo Fisher | ST8R | 43030816 | Internal Funding | Institution |  | Speed up to 15,000 rpm; temperature range −10°C to +40°C; digital control; swing and fixed-angle rotors; capacity up to 4×100 mL. | Office of Research | Molecular and Cellular Biology Lab | 625400 |  | Operational | Analytical Measurement |  |  |  |  | officeofresearch@plaksha.edu.in
Centrifuge |  | Plaksha University- Havells Building- 3rd Floor- AACF lab | ThermoFisher Scientific | Sorvall LYNX 6000 | 43012396 | Internal Funding | Institution |  | Thermo-Sorvall LYNX 6000 centrifuge is a high-performance centrifuge optimized for spinning its rotor at speeds that can achieve up to 100,000 rpm. It features an imbalance detector that will prevent dangerous operations, a diffusions pump in series with a mechanical vacuum pump to increase spin efficiency, and interchangeable rotors and accessories to customize specific sample requirements. Its main purpose is to separate components of a sample through the use of relative centrifugal force. | Office of Research | AACF Lab | 2827398 |  | Operational | Analytical Measurement |  |  |  |  | officeofresearch@plaksha.edu.in
ChemiDoc |  | Plaksha University- Havells Building- 3rd Floor- Mol Bio-IVD lab | BioRad | Chemi Doc MP | 734BR7660 | Internal Funding | Institution |  | Imaging for chemiluminescence, fluorescence, and colorimetric gels; 4–6 MP camera; automated exposure; compatible with Image Lab software. | Office of Research | Molecular and Cellular Biology Lab | 2596000 |  | Operational | Characterization |  |  |  |  | officeofresearch@plaksha.edu.in
CO2 incubator |  | Plaksha University- Havells Building- 3rd Floor- Mol Bio-IVD lab | Thermo-Fisher | Forma Steri Cycle 184L | 300580177, 300580183 | Internal Funding | Institution |  | 37°C ±0.1°C temperature control; 0–20% CO₂ range; humidity ≥95%; HEPA filtration; stackable chamber (≈170 L capacity). | Office of Research | Molecular and Cellular Biology Lab | 1132800 |  | Operational | Research Infrastructure |  |  |  |  | officeofresearch@plaksha.edu.in
Contact Angle Meter |  | Plaksha University- Havells Building- 3rd Floor- Mol Bio-IVD lab | Holmarc Opto-Mechatronics Ltd. | HO-IAD-CAM-01A | HTCAM 103 | Internal Funding | Institution |  | Contact angle range 0–180°; camera resolution 5 MP; droplet volume 0.1–10 µL; manual or motorized syringe system; software-based analysis. | Office of Research | Molecular and Cellular Biology Lab | 435866 |  | Operational | Characterization |  |  |  |  | officeofresearch@plaksha.edu.in
Electrochemical Workstation |  | Plaksha University- Havells Building- 3rd Floor- WaTeR lab | CH Instruments Inc. quotation uploaded | CH 1660E | 11638 | Internal Funding | Institution |  | controls and measures the voltage and current in an electrochemical cell to study and manipulate electrochemical reactions | Office of Research | WaTeR Lab | 1191000 |  | Operational | Analytical Measurement |  |  |  |  | officeofresearch@plaksha.edu.in
Electrospinning machine |  | Plaksha University- Havells Building- 3rd Floor- Mol Bio-IVD lab | E Spin Nanotech Pvt Ltd | Super ES-2A | SES2H2312M30#12M | Internal Funding | Institution |  | Voltage 0–30 kV; flow rate 0.01–5 mL/h; collector rotation 100–3000 rpm; fiber diameter control; safety interlocks. | Office of Research | Molecular and Cellular Biology Lab | 1073800 |  | Operational | Fabrication |  |  |  |  | officeofresearch@plaksha.edu.in
Fourier transform infrared spectrometer(FTIR) |  | Plaksha University- Havells Building- 3rd Floor- AACF lab | Bruker | ALPHAII-T | 212425 | External Funding | MolBio Diagnostics Pvt Ltd. |  | Bruker-ALPHAII-T FTIR: The ALPHAII-T FTIR provides fast, reliable identification of functional groups with high resolution (2 cm⁻¹) and a broad scan range (6000–500 cm⁻¹). Sample Requirements: The sample required is from 10-50 mg (solid), 1ml (liquid). In the normal mode around 10 mg sample is required in the form of fine powder. The sample can be analysed in the form of liquid, solid and thin films also. | Office of Research | AACF Lab | 1451400 |  | Operational | Analytical Measurement |  |  |  |  | officeofresearch@plaksha.edu.in
Freeze Dryer |  | Plaksha University- Havells Building- 3rd Floor- Mol Bio-IVD lab | Labconco | FreeZone 2.5 | 230753167 | Internal Funding | Institution |  | Temperature −50°C to −84°C; condenser capacity 4–8 L; vacuum up to 0.002 mbar; stainless steel chamber; LCD display. | Office of Research | Molecular and Cellular Biology Lab | 1690088 |  | Operational | Analytical Measurement |  |  |  |  | officeofresearch@plaksha.edu.in
HPLC |  | Plaksha University- Havells Building- 3rd Floor- AACF lab | Agilent | 1260 Infinity II | DEAGS02394 | Internal Funding | Institution |  | Agilent-1260 Infinity II HPLC : The High Performance Liquid Chromatograph (HPLC) is used for precise measurement of the concentrations of individual compounds in a mixture. It is equipped with UV and RI detectors. It is one of the widely used techniques in the fields like: clinical research, biochemical research and Industrial quality control, etc. The principle involved in HPLC testing is the separation of compounds in a mixture. Segregation of compounds is due to their relative differences in travel through the column on the application of pressure exerted through the mobile phase or carrying liquid. Sample Requirement: We need minimum 0.5 mL liquid sample filtered through 0.2 µm filter | Office of Research | AACF Lab | 2908700 |  | Operational | Analytical Measurement |  |  |  |  | officeofresearch@plaksha.edu.in
ICP-OES (Inductively Coupled Plasma Optical Emission Spectrometry) |  | Plaksha University- Havells Building- 3rd Floor- WaTeR lab | Perkin Elmer | Optima 5300 OV | 077C6120402 | Internal Funding | Institution |  | It works by ionizing a sample in a high-temperature plasma and measuring the emitted light at specific wavelengths, which are characteristic of each element. | Office of Research | WaTeR Lab | 8000000 |  | Operational | Analytical Measurement |  |  |  |  | officeofresearch@plaksha.edu.in
Microscope |  | Plaksha University- Havells Building- 3rd Floor- Mol Bio-IVD lab | Nikon | Eclipse Ts2 | 156338 | Internal Funding | Institution |  | Inverted/compound configuration; brightfield, phase contrast, and fluorescence modes; magnification 4×–100×; LED or halogen illumination; digital imaging port. | Office of Research | Molecular and Cellular Biology Lab | 636456 |  | Operational | Characterization |  |  |  |  | officeofresearch@plaksha.edu.in
Microscope |  | Plaksha University- Havells Building- 3rd Floor- AACF lab | NIKON | Ci-L PLUS | 713092 | Internal Funding | Institution |  | Nikon ECLIPSE Ci-L plus is an ergonomic upright microscope with high-intensity LED illumination and intelligent Light Intensity Management for comfortable, efficient observation. It supports multiple imaging modes including brightfield, phase contrast, and fluorescence, making it ideal for clinical and research labs | Office of Research | AACF Lab | 2438618 |  | Operational | Analytical Measurement |  |  |  |  | officeofresearch@plaksha.edu.in
Microscope |  | Plaksha University- Havells Building- 3rd Floor- AACF lab | Nikkon | SMZ-745T | 232913 | Internal Funding | Institution |  | Nikon SMZ745T is a trinocular stereo zoom microscope with a 7.5:1 zoom ratio, 115 mm working distance, and a 0.55× camera port for digital imaging. It is ideal for observing insects, plants, electronics, and small mechanical parts in biology, materials science, and industrial labs. | Office of Research | AACF Lab | 334046 |  | Operational | Analytical Measurement |  |  |  |  | officeofresearch@plaksha.edu.in
Polarimeter |  | Plaksha University- Havells Building- 3rd Floor- AACF lab | Agaram Industries | Rudolph AUTOPOL IT | 1036257 API | External Funding | CNH Industrial |  | Agaram-Rudolph AUTOPOL IT : Polarimeter Measures the angle of rotation of light passing through an optically active substance.Used for measuring chiral compounds and other optically active substances in the chemical, pharmaceutical, and food sectors, as well as in academic research | Office of Research | AACF Lab | 1180000 |  | Operational | Analytical Measurement |  |  |  |  | officeofresearch@plaksha.edu.in
Real Time PCR |  | Plaksha University- Havells Building- 3rd Floor- Mol Bio-IVD lab | Thermo Fisher Scientific | Quant Studio 3 | 272326147 | Internal Funding | Institution |  | 96-well block; temperature range 4–100°C; ramp rate 3–4°C/s; multiplex detection (up to 6 dyes); compatible with SYBR Green/TaqMan assays. | Office of Research | Molecular and Cellular Biology Lab | 1473584 |  | Operational | Analytical Measurement |  |  |  |  | officeofresearch@plaksha.edu.in
Refractometer polarimeter |  | Plaksha University- Havells Building- 3rd Floor- AACF lab | Atago India | REPO-1 | AA04029 | External Funding | CNH Industrial |  | Atago-REPO-1Refractometer: Measures the index of refraction of a substance. Used for quantitative analysis and quality assurance methods, such as Brix testing of sucrose solutions in the grape and sugar industries | Office of Research | AACF Lab | 177000 |  | Operational | Analytical Measurement |  |  |  |  | officeofresearch@plaksha.edu.in
Rotavapor |  | Plaksha University- Havells Building- 3rd Floor- Mol Bio-IVD lab | Buchi | R-100 | 1500055835 | Internal Funding | Institution |  | Rotation speed 20–280 rpm; vacuum range 1–1000 mbar; heating bath up to 180°C; condenser capacity 1500 cm²; digital interface with lift control. | Office of Research | Molecular and Cellular Biology Lab | 739767 |  | Operational | Analytical Measurement |  |  |  |  | officeofresearch@plaksha.edu.in
Spectrophotometer |  | Plaksha University- Havells Building- 3rd Floor- WaTeR lab | Shimadzu | UV-2700i | 90273020 | Internal Funding | Institution |  | UV- Vis Spectrophotometer | Office of Research | WaTeR Lab | 1899800 |  | Operational | Analytical Measurement |  |  |  |  | officeofresearch@plaksha.edu.in
TOC (Total Organic Carbon) Analyzer |  | Plaksha University- Havells Building- 3rd Floor- WaTeR lab | Shimadzu | TOC-L-CPH | H54436130239 | Internal Funding | Institution |  | Measures the total amount of organic carbon contained in water. | Office of Research | WaTeR Lab | 4954230 |  | Operational | Analytical Measurement |  |  |  |  | officeofresearch@plaksha.edu.in
UV-VIS Spectrophotometer |  | Plaksha University- Havells Building- 3rd Floor- AACF lab | Agilent | Carry 3500 Model | MY2303ZA01 | Internal Funding | Institution |  | Agilent-Carry 3500 UV-VIS Spectrophotometer: For detction of various of compounds at wavelengths between 200-900nm.The software used to run the instrument can display the recorded data as a spectrum (with a user selectable number of peaks and/or valleys labeled) or can display absorbance readings at user chosen fixed wavelengths. Sample Requirement:· 0.1-1ml liquid samples | Office of Research | AACF Lab | 981170 |  | Operational | Analytical Measurement |  |  |  |  | officeofresearch@plaksha.edu.in
UV-VIS-NIR Spectrophotometer |  | Plaksha University- Havells Building- 3rd Floor- AACF lab | PerkinElmer | Lambda 1050+ 3D | 1060L2307110 | Internal Funding | Institution |  | UV-VIS-NIR Spectrophotometer - Lambda 1050+ from Perkin Elmer: This instrument is the state of the art double beam, double monochromator spectrophotometer for studying the electronic transitions of molecules in solution as well as in the solid state. Qualitative and quantitative estimations of compounds are possible by this non- destructive technique. Instructions for UV-VIS-NIR users: Please specify the mode of measurement (A,%T,%R etc) Solvents must be specified for recording solution spectra Sample Requirement:· Solid: ∼50 mg (powder) Thin film: 2.5x 1.5cm (lxb) Solution: ∼5 ml | Office of Research | AACF Lab | 6431000 |  | Operational | Analytical Measurement |  |  |  |  | officeofresearch@plaksha.edu.in
X-Ray Diffractometer (Powder Method) |  | Plaksha University- Havells Building- 3rd Floor- AACF lab | Bruker | D6 PHASER | 279025 | External Funding | MolBio Diagnostics Pvt Ltd. |  | Bruker-D6 PHASER XRD: X-ray diffraction is versatile and non-destructive technique for characterizing the crystalline samples including nano material. It reveals detailed information about phase identification and crystal structure of natural and engineered materials.Sample Requirements: 2 gram fine powder sample or sample on glass slide of size 3.5 cm x 2.5 cm and thickness 0.2 cm with uniform sample layer on one side is required for taking diffractogram. | Office of Research | AACF Lab | 8037436 |  | Operational | Analytical Measurement |  |  |  |  | officeofresearch@plaksha.edu.in

## Worksheet 1 (hidden)
CSIR, Govt. of India
DST, Govt. of India
NPMASS, ADA, Govt. of Inda
DRDO, Govt of India
ISRO, Govt. of India
NEHU Internal Funds
Institution
MoEFCC, Govt. of India
MoFPI, Govt. of India
DST and Institution
Ministry of Education
DAE, Govt. of India
TCS Funding
SERB, DST, Govt. of India
Central Power Research Institute
MeitY, Govt. of India
DBT, Govt. of India
BRNS, Govt. of India
VGST, Govt. of Karnataka
AICTE, Govt. of India
Instituion Grant, IIT Madras
ERC Project
NFSG Project
ARDB, Govt. of India
NIT Rourkela
Inode FA Internal
Biotechnology Industry Research Assistance Council
NCBS - TIFR Core Grant
inStem Core Grant
Internal Resource Generation
NATIONAL ALUMINIUM COMPANY LTD
IISER PUNE
Ministry of Petroleum & Natural Gas, Govt of India
Institution Funding (Self Supported)
NITTTR Bhopal
Office of the Principal Scientific Adviser
Ministry of Defence
Ministry of Road Transport and Highways
Ministry of Health and Family Welfare
Ministry of MSME, Govt. of India
ICAR-CMFRI
GIA
NCCS Instramural core fund
National Institute of Immunology
NCCS Fund
DOT, Govt. of India
CDOT, New Delhi
National Security Council Secretariat
NDMA Govt of India
Vinayaka Missions Research Foundation
DME Government of Karnataka
RUSA, Govt. of India
Government of Kerala
KSCSTE Government of Kerala
ICFRE
Ministry of Textiles
SRIC Development Fund