## Sheet1
Equipment Name | Approved Abbreviation | Location | Make (Manufacturer)* | Model* | Serial No* | Funding Agency Type* | Funding Agency Details (Use Comma if multiple)* | Project Title | Equipment Description | Department Name | Facility Name | Basic Cost(Rs)* | Reference Website | Equipment Status | Category* | Supplier | Supplier Email Id | Service Provider | Service Provider Email Id | Alert to be sent (Email id)*
MALDI TOF TOF MS 5800 System | MALDI TOF/TOF MS | 1722 1st Floor Centre for Material Characterisation.. | AB SCIEX | 5800 System | NA | Internal Funding | CSIR, Govt. of India | NA | MALDI TOF TOF Mass Spectrometer. For polymers and intact proteins analysis. mz determination. | Centre for Material Characterisation | Mass Spectrometry Facility | 260 | https://caf.ncl.res.in/ | Under maintainance | Research | NA | caf.office.ncl@csir.res.in | NA | caf.office.ncl@csir.res.in | Dr. Mahesh Kulkarni mj.kulkarni.ncl@csir.res.in
LC MS MS TOF Triple TOF MS 5600 System | LC MS MS TOF | 1722 1st Floor Centre for Material Characterisation | AB SCIEX | 5600 System | NA | Internal Funding | CSIR, Govt. of India | NA | Triple TOF Mass Spectrometer coupled to EKS MICRO 200 LC system, 2012. For proteomics, peptides characterization. Proteomics and Metabolomics | Centre for Material Characterisation | Mass Spectrometry Facility | 330 | https://caf.ncl.res.in/ | Under maintainance | Research | NA | caf.office.ncl@csir.res.in | NA | caf.office.ncl@csir.res.in | Dr. Mahesh Kulkarni mj.kulkarni.ncl@csir.res.in
LC HRMS Q Exactive Hybrid Quadrupole Orbitrap MS | LC-HRMS | 1718, 1st Floor, Centre for Material Characterisation | Thermo Fisher | Q Exactive, Hybrid Quadrupole Orbitrap MS | SN01126L | Internal Funding | CSIR, Govt. of India | NA | Hybrid Quadrupole Orbitrap Mass Spectrometer coupled to UHPLC system, 2012. For small molecules characterization. | Centre for Material Characterisation | Mass Spectrometry Facility | 230 | https://caf.ncl.res.in/ | Working | Research | NA | caf.office.ncl@csir.res.in | NA | caf.office.ncl@csir.res.in | Dr. Nilakshi Sadavarte nv.sadavarte.ncl@csir.res.in
LCMS For Metabolomics | LC-HRMS For Metabolomics | 1720, 1st Floor, Centre for Material Characterisation | Thermo Fisher | Q Exactive, Hybrid Quadrupole Orbitrap MS | SN01221L | Internal Funding | CSIR, Govt. of India | NA | NA | Centre for Material Characterisation | Mass Spectrometry Facility | NA | https://caf.ncl.res.in/ | Under maintainance | Research | NA | caf.office.ncl@csir.res.in | NA | caf.office.ncl@csir.res.in | Dr. Mahesh Kulkarni mj.kulkarni.ncl@csir.res.in
Synapt HDMS LCMS Waters | Synapt-HDMS | Special Appartus Room, 1st Floor, Biochemical Sciences Division | Waters | LC-MS | NA | Internal Funding | CSIR, Govt. of India | NA | NA | Biochemical Sciences Division | Mass Spectrometry Facility | 400 | https://caf.ncl.res.in/ | Under maintainance | Research | NA | caf.office.ncl@csir.res.in | NA | caf.office.ncl@csir.res.in | Dr. Mahesh Kulkarni mj.kulkarni.ncl@csir.res.in
Triple Quadrupole MS LC MS Thermo Fisher | Triple-Quadrupole -MS | 1852, Special Appartus Room, Special Appartus Room, 1st Floor, Biochemical Sciences Division | Thermo Fisher | NA | NA | Internal Funding | CSIR, Govt. of India | NA | NA | Biochemical Sciences Division | Mass Spectrometry Facility | 70 | https://caf.ncl.res.in/ | Under maintainance | Research | NA | caf.office.ncl@csir.res.in | NA | caf.office.ncl@csir.res.in | Dr. Mahesh Kulkarni mj.kulkarni.ncl@csir.res.in
LC MS system Thermo Fisher | LC-MS system | 723, Ground Floor, Biochemical Engineering | Thermo Fisher | NA | NA | Internal Funding | CSIR, Govt. of India | NA | NA | Biochemical Engineering | Mass Spectrometry Facility | 250 | https://caf.ncl.res.in/ | Working | Research | NA | caf.office.ncl@csir.res.in | NA | caf.office.ncl@csir.res.in | Dr. RAHUL BHAMBURE rs.bhambure.ncl@csir.res.in
LC MS system Shimadzu | LC-MS system | 135-F, Ground Floor, Main Building | Shimadzu | NA | NA | Internal Funding | CSIR, Govt. of India | NA | NA | Catalysis And Inorganic Chemistry | Mass Spectrometry Facility | 200 | https://caf.ncl.res.in/ | Working | Research | NA | caf.office.ncl@csir.res.in | NA | caf.office.ncl@csir.res.in | Dr. Paresh Dhepe pl.dhepe.ncl@csir.res.in
LC MS System Agilent | LC-MS system | Ground Floor, Molecular Synthesis and Modeling Laboratory (MSM) | Agilent | NA | NA | Internal Funding | CSIR, Govt. of India | NA | NA | Organic Chemistry | Mass Spectrometry Facility | 50 | https://caf.ncl.res.in/ | Working | Research | NA | caf.office.ncl@csir.res.in | NA | caf.office.ncl@csir.res.in | Dr. Ramana Chepuri vr.chepuri.ncl@csir.res.in
GC MS System Agilent | GC-MS | KG Lab, Ground Floor, Kilo Lab | Agilent | NA | NA | Internal Funding | CSIR, Govt. of India | NA | Agilent 7890 B GC coupled with 5977A MSD 7890B GC Split / Splitless capillary inlet: Split ratio of up to 7,500:1 Column oven operating temperature range + 4 to 450°C Maximum achievable temperature ramp of 120°C/min Autosampler : Agilent 7693 5977A MSD EI source : Filament : Dual for EI Electron energy: 5-241.5eV Transfer line temperature: 100–350 °C Ion source temperature 150–350 °C Quadrupole temperature 106–200 °C Mass Filter monolithic quartz gold quadrupole. Method development for organic compounds, Organic impurity profile, qualitative as well as quantitative analysis, pharmaceuticals drugs, pesticides, essential oil, fatty acid methyl ester etc. Analysis of samples having mol. Wt. upto 500. Non-polar or volatile compounds. | Organic Chemistry | Mass Spectrometry Facility | 40 | https://caf.ncl.res.in/ | Working | Research | NA | caf.office.ncl@csir.res.in | NA | caf.office.ncl@csir.res.in | Dr. SP Borikar sp.borikar.ncl@csir.res.in
GC MS System Agilent | GC-MS | KG Lab, Ground Floor, Kilo Lab | Agilent | NA | NA | Internal Funding | CSIR, Govt. of India | NA | NA | Organic Chemistry | Mass Spectrometry Facility | 40 | https://caf.ncl.res.in/ | Working | Research | NA | caf.office.ncl@csir.res.in | NA | caf.office.ncl@csir.res.in | Dr. SHATABDI MUKHERJEE sp.mukherjee.ncl@csir.res.in
GC MS System Shimadzu | GC-MS | PP-I, Room No. 513, Ground Floor, Chemical Engineering & Process Development | Shimadzu | NA | NA | Internal Funding | CSIR, Govt. of India | NA | NA | Chemical Engineering & Process Development | Mass Spectrometry Facility | 35 | https://caf.ncl.res.in/ | Working | Research | NA | caf.office.ncl@csir.res.in | NA | caf.office.ncl@csir.res.in | Dr. Nilesh Mali na.mali.ncl@csir.res.in
GC MS System Thermo Scientific | GC-MS | KG Lab, Ground Floor, Kilo Lab | Thermo Scientific | NA | NA | Internal Funding | CSIR, Govt. of India | NA | NA | Organic Chemistry | Mass Spectrometry Facility | 35 | https://caf.ncl.res.in/ | Working | Research | NA | caf.office.ncl@csir.res.in | NA | caf.office.ncl@csir.res.in | Dr. Benudhar Punji b.punji.ncl@csir.res.in
GC MS System Thermo Scientific | GC-MS | 240, 1st Floor, Main Building | Thermo Scientific | NA | NA | Internal Funding | CSIR, Govt. of India | NA | GCMS can be used to separate complex mixtures, quantify analytes, identify unknown peaks and determine trace levels of contamination. | Catalysis And Inorganic Chemistry | Mass Spectrometry Facility | 35 | https://caf.ncl.res.in/ | Working | Research | NA | caf.office.ncl@csir.res.in | NA | caf.office.ncl@csir.res.in | Dr. SAKYA SEN ss.sen.ncl@csir.res.in
LC MS System Agilent | LC-MS | KG Lab, Ground Floor, Kilo Lab | Agilent | NA | NA | Internal Funding | CSIR, Govt. of India | NA | NA | Organic Chemistry | Mass Spectrometry Facility | 50 | https://caf.ncl.res.in/ | Working | Research | NA | caf.office.ncl@csir.res.in | NA | caf.office.ncl@csir.res.in | Dr. Mane Prashant pk.mane.ncl@csir.res.in
QTRAP 6500 AB SCIEX | QTRAP | 1852, 1st Floor, Biochemical Sciences Division | AB SCIEX | NA | NA | Internal Funding | CSIR, Govt. of India | NA | QTRAP 6500+ (AB SCIEX) Targeted Proteomics, Targeted Metabolomics (MRM) | Biochemical Sciences Division | Mass Spectrometry Facility | #N/A | https://caf.ncl.res.in/ | Working | Research | NA | caf.office.ncl@csir.res.in | NA | caf.office.ncl@csir.res.in | Dr. Mahesh Kulkarni mj.kulkarni.ncl@csir.res.in
Environmental Scanning Electron Microscope ESEM FEI Quanta 200 3D | ESEM FEI – Quanta 200-3D | 1709, Ground Floor, Centre for Material Characterisation | FEI Company ThermoFisher | Quanta 200-3D SEM | NA | Internal Funding | CSIR, Govt. of India | NA | Key Specifications: Resolution: 15 to 50 nm (depending on sample) Accelerating Voltage: 500V - 30kV Magnification: 25 x - 1,030 kx Electron source : W emitter Capabilities: Surface morphology at nanometre scale Microanalysis of the surface composition by Energy Dispersive X-ray Spectroscopy (EDAX) Analysis: Characterization of sample in High Vacuum; Low Vacuum; ESEM (Environmental); EDAX (Energy Dispersive X-ray Spectroscopy); Elemental Mapping. | Centre for Material Characterisation | Microscopy Facility | 545 | https://caf.ncl.res.in/ | Working | Research | NA | caf.office.ncl@csir.res.in | NA | caf.office.ncl@csir.res.in | Dr. Selvaraj Kaliaperumal k.selvaraj.ncl@csir.res.in Mr. Ramakrishna Gholap rs.gholap.ncl@csir.res.in
Field Emission Scanning Electron Microscope FESEM FEI NOVA NANO 450 | FEI – NOVA NANO 450 | Ground Floor, Centre for Material Characterisation | NA | FEI – NOVA NANO 450 | NA | Internal Funding | CSIR, Govt. of India | NA | FEI NOVA NANOSEM 450. Resolution: 1nm, Acceleratiting Voltage: 1kV - 30kV. High resolution imaging and surface morphology at nanometer scale in High Vacuum and Low Vacuum mode. EDX ( Energy Dispersive X-ray Spectroscopy) analysis and elemental mapping. | Centre for Material Characterisation | Microscopy Facility | 292 | https://caf.ncl.res.in/ | Working | Research | NA | caf.office.ncl@csir.res.in | NA | caf.office.ncl@csir.res.in | Dr. Selvaraj Kaliaperumal k.selvaraj.ncl@csir.res.in Mr. Ramakrishna Gholap rs.gholap.ncl@csir.res.in
High Resolution Transmission Electron Microscope HRTEM JEOL JEM F200 | HRTEM | Ground Floor, Centre for Material Characterisation | NA | JEOL JEM F200 | NA | Internal Funding | CSIR, Govt. of India | NA | JEOL JEM F200 HRTEM. Rsolution : 0.19 nm, Accelerating Voltage : 20kV-200kV. High resolution imaging with Bright Field Detector, Dark Field Detector, Electron Diffraction, EDX ( Energy Dispersive X-ray Spectroscopy) analysis and elemental mapping. Normal STEM(Scanning Transmission Electron Microscopy) imaging with HAADF Detector, Bright Field Detector, Dark Field Detector and HRSTEM analysis with elemental mapping. | Centre for Material Characterisation | Microscopy Facility | 655 | https://caf.ncl.res.in/ | Working | Research | NA | caf.office.ncl@csir.res.in | NA | caf.office.ncl@csir.res.in | Dr. Selvaraj Kaliaperumal k.selvaraj.ncl@csir.res.in Mr. Ramakrishna Gholap rs.gholap.ncl@csir.res.in
Transmission Electron Microscope TEM FEI Tecnai T20 ST | TEM | 1719, Ground Floor, Centre for Material Characterisation | NA | FEI – Tecnai T20 ST | NA | Internal Funding | CSIR, Govt. of India | NA | FEI Tecnai 20 ST TEM. Resoluton : 0.24 nm, Accelerating Voltage : 20kV - 200kV. Imaging at nanometer scale with Electron Diffraction and EDX ( Energy Dispersive X-ray Spectroscopy) analysis. | Centre for Material Characterisation | Microscopy Facility | 406 | https://caf.ncl.res.in/ | Working | Research | NA | caf.office.ncl@csir.res.in | NA | caf.office.ncl@csir.res.in | Dr. Selvaraj Kaliaperumal k.selvaraj.ncl@csir.res.in Mr. Ramakrishna Gholap rs.gholap.ncl@csir.res.in
710 Confocal Microscope Carl Zeiss | 710 Confocal Microscope | J110, Ground Floor, PAML ( Polymer and Advanced Material Laboratory) | Carl Zeiss | NA | NA | Internal Funding | CSIR, Govt. of India | NA | NA | Polymer Science And Engineering | Microscopy Facility | 120 | https://caf.ncl.res.in/ | Working | Research | NA | caf.office.ncl@csir.res.in | NA | caf.office.ncl@csir.res.in | Dr. Suresh Bhat sk.bhat.ncl@csir.res.in Dr. Arun Torris t.arun.ncl@csir.res.in
Fluorescence Microscope Zeiss | Fluorescence Microscope | 948, 1st Floor, Polymer Science and Engineering | Zeiss | NA | NA | Internal Funding | CSIR, Govt. of India | NA | NA | Polymer Science And Engineering | Microscopy Facility | 58 | https://caf.ncl.res.in/ | Working | Research | NA | caf.office.ncl@csir.res.in | NA | caf.office.ncl@csir.res.in | Dr. Suresha Ranganath pr.suresha.ncl@csir.res.in
Atomic Force Microscope AFM | AFM | 1715, Ground Floor, Center for Materials Characterization | CS Instrument | S-SPM-00001 | NA | Internal Funding | CSIR, Govt. of India | NA | AFM Nano observer System is low noise compact sample scanning SPM. It operates both contact and dynamic modes including: Contact mode/Friction (lateral force), Oscillating mode (tapping ). It also include Resiscope module for quantitative Resistance/Current measurement Advanced Electrical Measurements: HD-KFM: Double lock in extension ( includes MFM/EFM and HD KFM) Option for Magnetic field, electric field and high definition KFM | Centre for Material Characterisation | Microscopy Facility | #N/A | https://caf.ncl.res.in/ | Working | Research | NA | caf.office.ncl@csir.res.in | NA | caf.office.ncl@csir.res.in | Dr. Rajesh Gonnade rg.gonnade.ncl@csir.res.in
Smartlab X ray diffraction XRD Rigaku | XRD | 908, Ground Floor, Polymer Science and engineering | Rigaku Corporation Japan | SmartLab | NA | Internal Funding | CSIR, Govt. of India | NA | Wide-angle X-ray diffractometer equipped with 9 kW rotating anode | Polymer Science And Engineering | X-ray Facility (PXRD) | 150 | https://caf.ncl.res.in/ | Under maintainance | Research | NA | caf.office.ncl@csir.res.in | NA | caf.office.ncl@csir.res.in | Dr. Suresh Bhat sk.bhat.ncl@csir.res.in Dr. Arun Torris t.arun.ncl@csir.res.in
Empyrean Malvern Panalytical | Empyrean | 137, Ground Floor, Main Building | Malvern Panalytical | NA | NA | Internal Funding | CSIR, Govt. of India | NA | NA | Catalysis And Inorganic Chemistry | X-ray Facility (PXRD) | 120 | https://caf.ncl.res.in/ | Working | Research | NA | caf.office.ncl@csir.res.in | NA | caf.office.ncl@csir.res.in | Dr. Raja Thirumalaiswamy t.raja.ncl@csir.res.in
X Pert PRO Powder XRD PANalytical | PXRD | 1712, Ground Floor, Center for Materials Characterization | NA | NA | NA | Internal Funding | CSIR, Govt. of India | NA | NA | Centre for Material Characterisation | X-ray Facility (PXRD) | 100 | https://caf.ncl.res.in/ | Under maintainance | Research | NA | caf.office.ncl@csir.res.in | NA | caf.office.ncl@csir.res.in | Dr. T G Ajithkumar tg.ajithkumar.ncl@csir.res.in Dr. Waichal Rupali rp.waichal.ncl@csir.res.in
Desktop PXRD Miniflex 600 Rigaku | PXRD | 166, Ground Floor, Main Building | Rigaku | Mniflex 600 | NA | Internal Funding | CSIR, Govt. of India | NA | Phase and structure identification, Approx composition, size, crystallinity etc. AAS, XRD, IT,electronics repair and maintaience etc | Catalysis And Inorganic Chemistry | X-ray Facility (PXRD) | 14 | https://caf.ncl.res.in/ | Working | Research | NA | caf.office.ncl@csir.res.in | NA | caf.office.ncl@csir.res.in | Dr. Tejas Gaydhankar tr.gaydhankar.ncl@csir.res.in
D8 Venture Dual Micro focus Source Bruker | SCXRD | 1705, Ground Floor, Center for Materials Characterization | Bruker | NA | NA | Internal Funding | CSIR, Govt. of India | NA | Bruker D8 Venture (Cu and Mo Radiation Source). Installed in June 2016. Radiation Source: Micro focus IµS 3.0 radiation source have up to twice the intensity of conventional X-ray microfocus sources. It is completely air cooled and consumes low power. The X-ray tube lifetime is very good. Detector: PHOTON II detector with CPAD technology Software: APEX4 - the most comprehensive software suite for chemical crystallography OXFORD Liq. N2 Cryosystem: Temperature Range 80K - 500K. (1) Data collection on tiny (micron size) crystals (2) Variable Temperature X-ray Intensity Measurement (3) Fast data collection (4) Absolute configuration determination (5)Expertise in Structure solution and refinement of high disorder and twinned crystals (6) Three-dimensional structure determination of organic, inorganic, metal cluster, pharmaceutical compounds (7) Polymorph identification and structural studies (8) X-ray charge density studies (9) Variable Temperature (90 K- 500 K-Powder XRD). | Centre for Material Characterisation | X-ray Facility (Single Crystal XRD) | 350 | https://caf.ncl.res.in/ | Working | Research | NA | caf.office.ncl@csir.res.in | NA | caf.office.ncl@csir.res.in | Dr. Rajesh Gonnade rg.gonnade.ncl@csir.res.in
Super Nova Rigaku | SCXRD | 1716, Ground Floor, Center for Materials Characterization | Rigaku | NA | NA | Internal Funding | CSIR, Govt. of India | NA | NA | Centre for Material Characterisation | X-ray Facility (Single Crystal XRD) | 100 | https://caf.ncl.res.in/ | Working | Research | NA | caf.office.ncl@csir.res.in | NA | caf.office.ncl@csir.res.in | Dr. Rajesh Gonnade rg.gonnade.ncl@csir.res.in
SMART APEX Bruker | SCXRD | 1703, Ground Floor, Center for Materials Characterization | Bruker | NA | NA | Internal Funding | CSIR, Govt. of India | NA | NA | Centre for Material Characterisation | X-ray Facility (Single Crystal XRD) | 120 | https://caf.ncl.res.in/ | Under maintainance | Research | NA | caf.office.ncl@csir.res.in | NA | caf.office.ncl@csir.res.in | Dr. Rajesh Gonnade rg.gonnade.ncl@csir.res.in
XtaLAB Synergy R Rigaku | SCXRD | 1833, Ground Floor, Biochemical Sciences | Rigaku | NA | NA | Internal Funding | CSIR, Govt. of India | NA | NA | Biochemical Sciences Division | X-ray Facility (Single Crystal XRD) | 584 | https://caf.ncl.res.in/ | Working | Research | NA | caf.office.ncl@csir.res.in | NA | caf.office.ncl@csir.res.in | Dr. Kiran Kulkarni ka.kulkarni.ncl@csir.res.in
1260 HPLC Agilent | HPLC | KG Lab, Ground Floor, Kilo Lab | Agilent | NA | NA | Internal Funding | CSIR, Govt. of India | NA | NA | Organic Chemistry | Chromatography Facilities (HPLC, GC-MS, GC-LCMS) | 15 | https://caf.ncl.res.in/ | Under maintainance | Research | NA | caf.office.ncl@csir.res.in | NA | caf.office.ncl@csir.res.in | Dr. Mane Prashant pk.mane.ncl@csir.res.in
Prominence I Series LC2030C 3D PLUS HPLC Shimadzu | HPLC | KG Lab, Ground Floor, Kilo Lab | Shimadzu | NA | NA | Internal Funding | CSIR, Govt. of India | NA | Prominence i-Series LC2030C 3D PLUS High Performance Liquid Chromatography (Shimadzu). Qualitative and quantitative analysis of the compounds including Organic acids, Chemicals and solvents, Simple aromatic hydrocarbons, Thermally unstable or Non-volatile compounds, Pharmaceutically active drugs, Dyes and their intermediates, Simple amines, Oil samples, Amino acids, Molecules of biological origin (Like lipids and carbohydrates), Compounds in food and beverages, Petroleum products, Pharma and Agro intermediates, Detergents, Insecticides, Pesticides and Sugars. Photo-Diode Array Detector, Auto-Sampler, Column Oven -12 to 900C | Organic Chemistry | Chromatography Facilities (HPLC, GC-MS, GC-LCMS) | 35 | https://caf.ncl.res.in/ | Working | Research | NA | caf.office.ncl@csir.res.in | NA | caf.office.ncl@csir.res.in | Dr. Mane Prashant pk.mane.ncl@csir.res.in
HPLC Waters | HPLC | KG Lab, Ground Floor, Kilo Lab | Waters | NA | NA | Internal Funding | CSIR, Govt. of India | NA | NA | Organic Chemistry | Chromatography Facilities (HPLC, GC-MS, GC-LCMS) | 36 | https://caf.ncl.res.in/ | Working | Research | NA | caf.office.ncl@csir.res.in | NA | caf.office.ncl@csir.res.in | Dr. Dhiman Sarkar (Retired) d.sarkar.ncl@csir.res.in
HPLC Waters | HPLC | 1723, 1st Floor, Center for Materials Characterization | Waters | NA | NA | Internal Funding | CSIR, Govt. of India | NA | NA | Centre for Material Characterisation | Chromatography Facilities (HPLC, GC-MS, GC-LCMS) | 36 | https://caf.ncl.res.in/ | Working | Research | NA | caf.office.ncl@csir.res.in | NA | caf.office.ncl@csir.res.in | Dr. Rajesh Gonnade rg.gonnade.ncl@csir.res.in
Prep HPLC Agilent | HPLC | 220, Ground Floor, Main building(East annex) | Agilent | NA | NA | Internal Funding | CSIR, Govt. of India | NA | NA | Organic Chemistry | Chromatography Facilities (HPLC, GC-MS, GC-LCMS) | 29 | https://caf.ncl.res.in/ | Working | Research | NA | caf.office.ncl@csir.res.in | NA | caf.office.ncl@csir.res.in | Dr. Udaya Kiran Marelli m.udayakiran.ncl@csir.res.in
HPLC Waters alliance | HPLC | 1852, 1st Floor, Biochemical Sciences Division | Waters alliance | NA | NA | Internal Funding | CSIR, Govt. of India | NA | WATERS HPLC SYSTEM COMPRISING OF M2690XE ALLIANCE SEPARATION MODULE WITH THE SPARES S.NO.C995M4266M GRADIENT PUMP,AUTOSAMPLER,SEAL WA HVACUUM DEGASSER,SAMPLE HEATER COOLER,DUAL PISTON DRIVEN BY TWO INDEPENDENT SYNCHRONIZED MOTORS. SYN CHRONIZED DUAL PRESSURE | Biochemical Sciences Division | Chromatography Facilities (HPLC, GC-MS, GC-LCMS) | 36 | https://caf.ncl.res.in/ | Working | Research | NA | caf.office.ncl@csir.res.in | NA | caf.office.ncl@csir.res.in | Dr. Snehal More sv.more.ncl@csir.res.in
Gas Chromatography 7890B GC Agilent Technologies | GC | KG LAB, Ground Floor, Kilo Lab | Agilent Technologies | NA | NA | Internal Funding | CSIR, Govt. of India | NA | Agilent 7890 B GC Method development for organic compounds, Organic impurity profile, qualitative as well as quantitative analysis, pharmaceuticals drugs, pesticides, essential oil, fatty acid methyl ester etc. Analysis of samples having mol. Wt. upto 500. Non-polar or volatile compounds. | Organic Chemistry | Chromatography Facilities (HPLC, GC-MS, GC-LCMS) | 40 | https://caf.ncl.res.in/ | Under maintainance | Research | NA | caf.office.ncl@csir.res.in | NA | caf.office.ncl@csir.res.in | Dr. SP Borikar sp.borikar.ncl@csir.res.in
Ultra Performance Liquide Chromathography UPLC Shimadzu UV Detector and Fluroscent Detector | UPLC | 1720, 1st Floor, Centre for Material Characterisation | Shimadzu | NA | NA | Internal Funding | CSIR, Govt. of India | NA | Ultra Performance Liquide Chromathography (Shimadzu) UV Detector and Fluroscent Detector, 2023. Detection and quantification of components of complex mixture. Detection and quantification of components of complex mixture. Qualitative and Quantitative Analysis: Mycotoxins: Aflatoxin B1, Aflatoxin M1, Ochratoxin A, Deoxynivalenol, Nivalenol, Zearalenone, T2 toxin, Fumonisin B1, Patulin, Citrinin, Pesticides, Antibiotics, Steroids, Preservatives, Antioxidants, Phytochemicals, Milk Adulterant. | Centre for Material Characterisation | Chromatography Facilities (HPLC, GC-MS, GC-LCMS) | #N/A | https://caf.ncl.res.in/ | Working | Research | NA | caf.office.ncl@csir.res.in | NA | caf.office.ncl@csir.res.in | Dr. Vamkudoth Rao v.koteswara.ncl@csir.res.in
HPLC HITACHI with RI Detector L 2490 | HPLC | 1852, 1st Floor, Biochemical Sciences | NA | NA | NA | Internal Funding | CSIR, Govt. of India | NA | HPLC SYSTEM KODEL LACH ROME ELITE CONSISTING OF--- RS 1023000/= L-2130 HTA [I,[ -1NO, SPECIFICATION FLOW ACCURACY +/-2 ul 0.01 T 0.10ml CONVENTIONAL LOW PRESSURE GRADIENT - 1NO ORGANIZER WITH POWER SUPPLY - 1NO DEGASSER NO. OF FLOW PATH - 4NO MAX FLOW RAT L2490 REFRACTIVE INDEX DETECTOR METHOD OF DETECTOR DEFLECTION LIGHT SOURCE TUNGSTEN LAMP REFRACTIVE INDEX RANGE,LINEARITY RANGE,BASE- LINE NOISE,TEMP.CONTROL,EXTERNAL INPUT AUTO ZERO, MAKER,PURGE BASELINE ADJUSTMENT FULL AUTO ZERO-1N 2)L2350 COLUMN OVEN. | Biochemical Sciences Division | Chromatography Facilities (HPLC, GC-MS, GC-LCMS) | #N/A | https://caf.ncl.res.in/ | Working | Research | NA | caf.office.ncl@csir.res.in | NA | caf.office.ncl@csir.res.in | Dr. Snehal More sv.more.ncl@csir.res.in
JAI HPLC with UPS LaboACE LC7080 Plus Series Make Japan Analytical Industry Co Ltd | HPLC | Ground Floor, Kilo Lab | Japan Analytical Industry Co. Ltd. | LaboACE LC-7080 Plus Series | NA | Internal Funding | CSIR, Govt. of India | NA | 1. Data acquisition software: JAI Scan with auto peak detection and RT prediction 2. Detectors: a) UV (fixed at 254 nm plus variable 4 channel from 200 nm to 800 nm b) RI 1.00 – 1.75 3. Single injection volume: 10 mL 4. Purification temperature window: +10 to +70° C 5. Method of sample loading: Liquid sample loading. Reverse phase and normal phase preparative HPLC | Organic Chemistry | Chromatography Facilities (HPLC, GC-MS, GC-LCMS) | #N/A | https://caf.ncl.res.in/ | Working | Research | NA | caf.office.ncl@csir.res.in | NA | caf.office.ncl@csir.res.in | Dr. Udaya Kiran Marelli m.udayakiran.ncl@csir.res.in
Surface plasmon resonance protein interaction analysis system GE | NA | Special Appartus Room - Dr. Siddharth Bhosale, 1st Floor, Biochemical Sciences | NA | NA | NA | Internal Funding | CSIR, Govt. of India | NA | NA | Biochemical Sciences Division | Biochemical Characterization Facility | 61 | https://caf.ncl.res.in/ | Working | Research | NA | caf.office.ncl@csir.res.in | NA | caf.office.ncl@csir.res.in | Dr. Ashok Giri ap.giri.ncl@csir.res.in
Genetic analyzer Sanger sequencing Thermo | NA | 42, Basement, Main Building | Thermo | NA | NA | Internal Funding | CSIR, Govt. of India | NA | The 3500xl genetic analyzer is a fluorescence-based utilizing capillary electrophoresis for DNA sequencing and fragment analysis. The 3500xl system uses a 24-capillary array and single-line 505 nm, solid-state long-life laser for significantly improved signal uniformity. Integrated software for instrument control, data collection, quality control, and auto-analysis of sample files for base calling and fragment sizing. Average throughput using POP7 and 50 cm array is 264 samples per day for sequ. Microbiology and Biotechnology Specifically designed to support sanger sequencing. | National Collection of Industrial Micro-Organisms | Biochemical Characterization Facility | 110 | https://caf.ncl.res.in/ | Working | Research | NA | caf.office.ncl@csir.res.in | NA | caf.office.ncl@csir.res.in | Dr. Mahesh Dharne ms.dharne.ncl@csir.res.in,ncim.ncl@csir.res.in
VITEK 2 compact Biomeriux | NA | 33, Basement, Main Building | Biomeriux | NA | NA | Internal Funding | CSIR, Govt. of India | NA | Compact, automated ID/AST instrument The compact solution for fast, accurate ID/AST testing with expert confidence Space-saving, automated & efficient Works with VITEK® 2 PC LIS-compatible software that evolves with microbiology needs Reduces hands-on time for enhanced workflow & rapid reporting, 2016. Microbiology and Biotechnology Capabilities: The efficiency of the VITEK® 2 COMPACT instrument and VITEK® 2 PC software offers the capacity to help through reliable microbial identification (ID) and antibiotic susceptibility testing (AST). | National Collection of Industrial Micro-Organisms | Biochemical Characterization Facility | 42 | https://caf.ncl.res.in/ | Working | Research | NA | caf.office.ncl@csir.res.in | NA | caf.office.ncl@csir.res.in | Dr. Syed Dastager sg.dastager.ncl@csir.res.in,ncim.ncl@csir.res.in
VITEK MS Biomeriux | NA | 33, Basement, Main Building | Biomeriux | NA | NA | Internal Funding | CSIR, Govt. of India | NA | Compact, automated ID/AST instrument The compact solution for fast, accurate ID/AST testing with expert confidence Space-saving, automated & efficient Works with VITEK® 2 PC LIS-compatible software that evolves with microbiology needs Reduces hands-on time for enhanced workflow & rapid reporting, 2016. Microbiology and Biotechnology. Capabilities: The efficiency of the VITEK® 2 COMPACT instrument and VITEK® 2 PC software offers the capacity to help through reliable microbial identification (ID) and antibiotic susceptibility testing (AST). | National Collection of Industrial Micro-Organisms | Biochemical Characterization Facility | 150 | https://caf.ncl.res.in/ | Working | Research | NA | caf.office.ncl@csir.res.in | NA | caf.office.ncl@csir.res.in | Dr. Syed Dastager sg.dastager.ncl@csir.res.in,ncim.ncl@csir.res.in
TGA | TGA | F109, Ground Floor, PAML ( Polymer and Advanced Material Laboratory) | NA | NA | NA | Internal Funding | CSIR, Govt. of India | NA | NA | Polymer Science And Engineering | Thermal Facility (TGA/STA) | 35 | https://caf.ncl.res.in/ | Working | Research | NA | caf.office.ncl@csir.res.in | NA | caf.office.ncl@csir.res.in | Dr. Kadhiravan Shanmuganathan k.shanmuganathan.ncl@csir.res.in
TGAQ 5000 | TGA | J118, Ground Floor, PAML ( Polymer and Advanced Material Laboratory) | NA | NA | NA | Internal Funding | CSIR, Govt. of India | NA | NA | Polymer Science And Engineering | Thermal Facility (TGA/STA) | 20 | https://caf.ncl.res.in/ | Working | Research | NA | caf.office.ncl@csir.res.in | NA | caf.office.ncl@csir.res.in | Dr. Suresh Bhat sk.bhat.ncl@csir.res.in
TGA 550 | TGA | F109, Ground Floor, PAML ( Polymer and Advanced Material Laboratory) | NA | NA | NA | Internal Funding | CSIR, Govt. of India | NA | NA | Polymer Science And Engineering | Thermal Facility (TGA/STA) | 31 | https://caf.ncl.res.in/ | Under maintainance | Research | NA | caf.office.ncl@csir.res.in | NA | caf.office.ncl@csir.res.in | Mrs. Poorvi Purohit pm.purohit.ncl@csir.res.in
SDT Q600 | SDT | H118, Ground Floor, PAML ( Polymer and Advanced Material Laboratory) | NA | NA | NA | Internal Funding | CSIR, Govt. of India | NA | NA | Polymer Science And Engineering | Thermal Facility (TGA/STA) | 25 | https://caf.ncl.res.in/ | Working | Research | NA | caf.office.ncl@csir.res.in | NA | caf.office.ncl@csir.res.in | Dr. Sreekumar Kurungot k.sreekumar.ncl@csir.res.in
STA 6000 | STA | J118, Ground Floor, PAML ( Polymer and Advanced Material Laboratory) | NA | NA | NA | Internal Funding | CSIR, Govt. of India | NA | NA | Polymer Science And Engineering | Thermal Facility (TGA/STA) | 30 | https://caf.ncl.res.in/ | Working | Research | NA | caf.office.ncl@csir.res.in | NA | caf.office.ncl@csir.res.in | Dr. Suresh Bhat sk.bhat.ncl@csir.res.in
STA MS | STA MS | 139, Ground Floor, Main Building | NA | NA | NA | Internal Funding | CSIR, Govt. of India | NA | NA | Catalysis And Inorganic Chemistry | Thermal Facility (TGA/STA) | 50 | https://caf.ncl.res.in/ | Working | Research | NA | caf.office.ncl@csir.res.in | NA | caf.office.ncl@csir.res.in | Dr. Raja Thirumalaiswamy t.raja.ncl@csir.res.in
TG DTA | TG/DTA | 236, 1st Floor, Main Building | NA | NA | NA | Internal Funding | CSIR, Govt. of India | NA | NA | Physical And Materials Chemistry | Thermal Facility (TGA/STA) | 120 | https://caf.ncl.res.in/ | Working | Research | NA | caf.office.ncl@csir.res.in | NA | caf.office.ncl@csir.res.in | Dr. Pankaj Poddar p.poddar.ncl@csir.res.in
Diamond TG DTA | TG/DTA | 139, Ground Floor, Main Building | NA | NA | NA | Internal Funding | CSIR, Govt. of India | NA | NA | Catalysis And Inorganic Chemistry | Thermal Facility (TGA/STA) | 39 | https://caf.ncl.res.in/ | Working | Research | NA | caf.office.ncl@csir.res.in | NA | caf.office.ncl@csir.res.in | Dr. Ratnesh Jha rk.jha.ncl@csir.res.in
Raman Spectrometer Horiba LabRAM HR800 | Raman | 1704, Ground Floor, CMC (Center for Materials Characterization) | NA | NA | NA | Internal Funding | CSIR, Govt. of India | NA | Excitation : He-Ne Laser (632.8 nm, 20 mW), Spectral Range : 50 - 4000 cm-1, Spectral Resolution : 0.35 cm-1/pixel, mirror-based reflective optics, white light illumination in reflection and transmission modes, XY motorized stage with 0.1 micrometer step-size, Linkam stage for temperature-dependent measurements (77 - 800 K). Carbon Nanotechnology - Materials Synthesis and Processing, Raman Spectroscopy. Studies of structural properties, structural disorders/defects, effects of physical and chemical stresses, etc. | Physical And Materials Chemistry | Spectroscopic Facility (FTIR and Raman) | 39 | https://caf.ncl.res.in/ | Working | Research | NA | caf.office.ncl@csir.res.in | NA | caf.office.ncl@csir.res.in | Dr. Rajesh Gonnade rg.gonnade.ncl@csir.res.in Dr. Rupali Waichal rp.waichal.ncl@csir.res.in
FTIR coupled with Raman | FTIR Raman | 154, Ground Floor, Main Building | Thermo Fisher | NA | NA | Internal Funding | CSIR, Govt. of India | NA | NA | Catalysis And Inorganic Chemistry | Spectroscopic Facility (FTIR and Raman) | 39 | https://caf.ncl.res.in/ | Working | Research | NA | caf.office.ncl@csir.res.in | NA | caf.office.ncl@csir.res.in | Dr. Raja Thirumalaiswamy t.raja.ncl@csir.res.in
FTIR Nicolet Nexus 870 with mid IR FAR IR and Near IR | FTIR | 135, Ground Floor, Main Building | NA | NA | NA | Internal Funding | CSIR, Govt. of India | NA | NA | Catalysis And Inorganic Chemistry | Spectroscopic Facility (FTIR and Raman) | 39 | https://caf.ncl.res.in/ | Working | Research | NA | caf.office.ncl@csir.res.in | NA | caf.office.ncl@csir.res.in | Dr. Shubhangi Umbarkar sb.umbarkar.ncl@csir.res.in
FTIR | FTIR | 908, Ground Floor, PAML ( Polymer and Advanced Material Laboratory) | NA | NA | NA | Internal Funding | CSIR, Govt. of India | NA | NA | Polymer Science And Engineering | Spectroscopic Facility (FTIR and Raman) | 30 | https://caf.ncl.res.in/ | Under maintainance | Research | NA | caf.office.ncl@csir.res.in | NA | caf.office.ncl@csir.res.in | Mrs. Poorvi Purohit pm.purohit.ncl@csir.res.in
FTIR with Diamond ATR | FTIR | J-116, Ground Floor, PAML ( Polymer and Advanced Material Laboratory) | NA | NA | NA | Internal Funding | CSIR, Govt. of India | NA | Bruker Tensor II FT-IR spectrometer ATR with Diamond Crystal Chemical identification | Polymer Science And Engineering | Spectroscopic Facility (FTIR and Raman) | 20 | https://caf.ncl.res.in/ | Under maintainance | Research | NA | caf.office.ncl@csir.res.in | NA | caf.office.ncl@csir.res.in | Mrs. Poorvi Purohit pm.purohit.ncl@csir.res.in
FTIR Terahertz Bruker | FTIR | 1728, 1st Floor, CMC (Center for Materials Characterization) | Bruker | NA | NA | Internal Funding | CSIR, Govt. of India | NA | NA | Centre for Material Characterisation | Spectroscopic Facility (FTIR and Raman) | 42 | https://caf.ncl.res.in/ | Working | Research | NA | caf.office.ncl@csir.res.in | NA | caf.office.ncl@csir.res.in | Dr. Sayan Bagchi s.bagchi.ncl@csir.res.in
IndiRAM 500 C RRaman Spectrometeraman Spectrometer | Raman Spectrometer | 1715, Ground Floor, Center for Materials Characterization | NA | NA | NA | Internal Funding | CSIR, Govt. of India | NA | TechnoS IndiRAM CTR 500C Micro Raman Spectrometer. Excitation : Diode Laser : 532 nm, 100 mW , Spectral Resolution : 0.5 cm-1/pixel, mirror-based reflective optics, CCD Detector: Back Illuminated CCD with 2000x256 pixcels Motorized XY stage with controller, auto Focus Z stage. Chemical structure and identity structural disorders/defects Phase and polymorphism Intrinsic stress/strain Contamination and impurity. | Centre for Material Characterisation | Spectroscopic Facility (FTIR and Raman) | #N/A | https://caf.ncl.res.in/ | Working | Research | NA | caf.office.ncl@csir.res.in | NA | caf.office.ncl@csir.res.in | Dr. Rajesh Gonnade rg.gonnade.ncl@csir.res.in
DSC880 Mettler Toledo | DSC | 1703, Ground Floor, CMC (Center for Materials Characterization) | Mettler Toledo | NA | NA | Internal Funding | CSIR, Govt. of India | NA | Capabilities : -50 to 450 Deg. C | Centre for Material Characterisation | Thermal Facility (DSC) | 20 | https://caf.ncl.res.in/ | Working | Research | NA | caf.office.ncl@csir.res.in | NA | caf.office.ncl@csir.res.in | Dr. Rajesh Gonnade rg.gonnade.ncl@csir.res.in
DSC Q100 Waters | DSC | 906, Ground Floor, PAML ( Polymer and Advanced Material Laboratory) | Waters | NA | NA | Internal Funding | CSIR, Govt. of India | NA | NA | Polymer Science And Engineering | Thermal Facility (DSC) | 35 | https://caf.ncl.res.in/ | Working | Research | NA | caf.office.ncl@csir.res.in | NA | caf.office.ncl@csir.res.in | Dr. Trimukhe Kalpana (Retired) kd.trimukhe@ncl.res.in
DSC250 with Photo-calorimeter Waters | DSC | F109, Ground Floor, PAML ( Polymer and Advanced Material Laboratory) | Waters | NA | NA | Internal Funding | CSIR, Govt. of India | NA | NA | Polymer Science And Engineering | Thermal Facility (DSC) | 57 | https://caf.ncl.res.in/ | Working | Research | NA | caf.office.ncl@csir.res.in | NA | caf.office.ncl@csir.res.in | Dr. Asha SK sk.asha.ncl@csir.res.in
Pyris 6 DSC Perkin Elmer | DSC | 139, Ground Floor, Main Building | Perkin Elmer | NA | NA | Internal Funding | CSIR, Govt. of India | NA | NA | Catalysis And Inorganic Chemistry | Thermal Facility (DSC) | 20 | https://caf.ncl.res.in/ | Working | Research | NA | caf.office.ncl@csir.res.in | NA | caf.office.ncl@csir.res.in | Dr. Ratnesh Jha rk.jha.ncl@csir.res.in
mDSC Waters | DSC | J118, Ground Floor, PAML ( Polymer and Advanced Material Laboratory) | Waters | NA | NA | Internal Funding | CSIR, Govt. of India | NA | NA | Physical And Materials Chemistry | Thermal Facility (DSC) | 20 | https://caf.ncl.res.in/ | Working | Research | NA | caf.office.ncl@csir.res.in | NA | caf.office.ncl@csir.res.in | Dr. Pankaj Poddar p.poddar.ncl@csir.res.in
UV ViS NIR absorption spectrometer | UV-ViS-NIR | B44, Basement, Main Building | NA | NA | NA | Internal Funding | CSIR, Govt. of India | NA | Absorbance, transmission and refletance of solution and thin films. | Physical And Materials Chemistry | Spectroscopic Facility (UV-Vis, NIR & Fluorescence Spectrometer) | 27 | https://caf.ncl.res.in/ | Working | Research | NA | caf.office.ncl@csir.res.in | NA | caf.office.ncl@csir.res.in | Dr. Arup Kumar ak.rath.ncl@csir.res.in
ViS NIR Photo Luminescence Spectromete | ViS-NIR | B44, Basement, Main Building | NA | NA | NA | Internal Funding | CSIR, Govt. of India | NA | NA | Physical And Materials Chemistry | Spectroscopic Facility (UV-Vis, NIR & Fluorescence Spectrometer) | 60 | https://caf.ncl.res.in/ | Working | Research | NA | caf.office.ncl@csir.res.in | NA | caf.office.ncl@csir.res.in | Dr. Arup Kumar ak.rath.ncl@csir.res.in
Fluorolog3 Model Fl3 22 SPEX | NA | D116, Ground Floor, PAML ( Polymer and Advanced Material Laboratory) | NA | Fl3- 22 SPEX | NA | Internal Funding | CSIR, Govt. of India | NA | NA | Polymer Science And Engineering | Spectroscopic Facility (UV-Vis, NIR & Fluorescence Spectrometer) | 27 | https://caf.ncl.res.in/ | Working | Research | NA | caf.office.ncl@csir.res.in | NA | caf.office.ncl@csir.res.in | Dr. Asha SK sk.asha.ncl@csir.res.in
Spectra Max M5e Multi Detection Reader Spectrmax Spectrophotometer | NA | B12, Basement, Main Building | NA | NA | NA | Internal Funding | CSIR, Govt. of India | NA | NA | Organic Chemistry | Spectroscopic Facility (UV-Vis, NIR & Fluorescence Spectrometer) | 55 | https://caf.ncl.res.in/ | Working | Research | NA | caf.office.ncl@csir.res.in | NA | caf.office.ncl@csir.res.in | Dr. Dhiman Sarkar (Retired) d.sarkar.ncl@csir.res.in
UV Vis | UV-Vis | 1723, Ground Floor, CMC (Center for Materials Characterization) | NA | NA | NA | Internal Funding | CSIR, Govt. of India | NA | NA | Centre for Material Characterisation | Spectroscopic Facility (UV-Vis, NIR & Fluorescence Spectrometer) | 10 | https://caf.ncl.res.in/ | Working | Research | NA | caf.office.ncl@csir.res.in | NA | caf.office.ncl@csir.res.in | Dr. Rajesh Gonnade rg.gonnade.ncl@csir.res.in
Photoluminiscence | Photoluminiscence | 115, Ground Floor, Main Building | NA | NA | NA | Internal Funding | CSIR, Govt. of India | NA | NA | Catalysis And Inorganic Chemistry | Spectroscopic Facility (UV-Vis, NIR & Fluorescence Spectrometer) | 65 | https://caf.ncl.res.in/ | Working | Research | NA | caf.office.ncl@csir.res.in | NA | caf.office.ncl@csir.res.in | Dr. Chinnakonda Gopinath (Retied) cs.gopinath.ncl@csir.res.in Dr. Avishek Saha avi.saha.ncl@csir.res.in
Jasco J815 CD spectropolarimeter | CD spectropolarimeter | 232, 2nd Floor, Main Building | Jasco | J-815 | NA | Internal Funding | CSIR, Govt. of India | NA | NA | Organic Chemistry | Spectroscopic Facility (UV-Vis, NIR & Fluorescence Spectrometer) | 64 | https://caf.ncl.res.in/ | Working | Research | NA | caf.office.ncl@csir.res.in | NA | caf.office.ncl@csir.res.in | Dr. Moneesha Fernandes m.dcosta.ncl@csir.res.in
Inductively Coupled Plasma Optical Emission spectroscopy (ICP OES) | ICP-OES | Cata HP- High Pressure Lab 1208, Ground Floor, High Pressure Laboratory | NA | NA | NA | Internal Funding | CSIR, Govt. of India | NA | NA | Catalysis And Inorganic Chemistry | Elemental Analysis (CHN, AAS & ICP-OES) | 100 | https://caf.ncl.res.in/ | Working | Research | NA | caf.office.ncl@csir.res.in | NA | caf.office.ncl@csir.res.in | Mrs. Sheetal Khare sa.khare.ncl@csir.res.in
Atomic Absorption Spectroscopy ppb level | AAS | 806, Ground Floor, Chemical Engineering | NA | NA | NA | Internal Funding | CSIR, Govt. of India | NA | NA | Chemical Engineering & Process Development | Elemental Analysis (CHN, AAS & ICP-OES) | 40 | https://caf.ncl.res.in/ | Working | Research | NA | caf.office.ncl@csir.res.in | NA | caf.office.ncl@csir.res.in | Dr. Amol Kulkarni aa.kulkarni.ncl@csir.res.in
CHNS Micro Analysis Thermo Finnigan EA 1112 | CHNS | KG Lab, Ground Floor, Kilo Lab | Thermo Finnigan | EA 1112 | NA | Internal Funding | CSIR, Govt. of India | NA | Thermo Finnigan Flash EA 1112A series. For detection of elements like Carbon, Nitrogen, Hydrogen, Sulfur from solid samples by flash combustion method. Quantitative determination of percentage of carbon, hydrogen, nitrogen and sulfur from organic and inorganic samples. | Organic Chemistry | Elemental Analysis (CHN, AAS & ICP-OES) | #N/A | https://caf.ncl.res.in/ | Working | Research | NA | caf.office.ncl@csir.res.in | NA | caf.office.ncl@csir.res.in | Dr. SP Borikar sp.borikar.ncl@csir.res.in
DLS Particle Size and Zeta Potential Analyzer | DLS, Zeta | J109, Ground Floor, PAML ( Polymer and Advanced Material Laboratory) | Brookhaven Instruments | ZetaPALS | NA | Internal Funding | CSIR, Govt. of India | NA | NA | Polymer Science And Engineering | Particle Size Analyzer | 25 | https://caf.ncl.res.in/ | Working | Research | NA | caf.office.ncl@csir.res.in | NA | caf.office.ncl@csir.res.in | Dr. Suresh Bhat sk.bhat.ncl@csir.res.in Dr. Arun Torris t.arun.ncl@csir.res.in
3D Dynamic Light Scattering | DLS | J109, Ground Floor, PAML ( Polymer and Advanced Material Laboratory) | LS Instruments, Fribourg, Switzerland | 3D DLS | NA | Internal Funding | CSIR, Govt. of India | NA | NA | Polymer Science And Engineering | Particle Size Analyzer | 80 | https://caf.ncl.res.in/ | Working | Research | NA | caf.office.ncl@csir.res.in | NA | caf.office.ncl@csir.res.in | Dr. Suresh Bhat sk.bhat.ncl@csir.res.in Dr. Arun Torris t.arun.ncl@csir.res.in
Dynamic Light Scattering | DLS | D116, Ground Floor, PAML ( Polymer and Advanced Material Laboratory) | NA | NA | NA | Internal Funding | CSIR, Govt. of India | NA | NA | Polymer Science And Engineering | Particle Size Analyzer | 25 | https://caf.ncl.res.in/ | Working | Research | NA | caf.office.ncl@csir.res.in | NA | caf.office.ncl@csir.res.in | Dr. Asha SK sk.asha.ncl@csir.res.in
Dynamic Light Scattering Instrument Zetasizer Nano ZS90 | Zetasizer | D116, Ground Floor, PAML ( Polymer and Advanced Material Laboratory) | Malvern | Zetasizer Nano ZS90 | NA | Internal Funding | CSIR, Govt. of India | NA | NA | Polymer Science And Engineering | Particle Size Analyzer | 25 | https://caf.ncl.res.in/ | Working | Research | NA | caf.office.ncl@csir.res.in | NA | caf.office.ncl@csir.res.in | Dr. Asha SK sk.asha.ncl@csir.res.in
ZSU5800 Zetasizer Pro | Zetasizer | 1900, 2nd Floor, Biochemical Sciences | Malvern | ZSU5800 | NA | Internal Funding | CSIR, Govt. of India | NA | NA | Biochemical Sciences Division | Particle Size Analyzer | 37.5 | https://caf.ncl.res.in/ | Working | Research | NA | caf.office.ncl@csir.res.in | NA | caf.office.ncl@csir.res.in | Dr. Bhushan Chaudhari bp.chaudhari.ncl@csir.res.in
CPS Particle size analyzer | Particle size | 531-PP1, Ground Floor, Chemical Engineering & Process Development | NA | NA | NA | Internal Funding | CSIR, Govt. of India | NA | NA | Chemical Engineering & Process Development | Particle Size Analyzer | 45 | https://caf.ncl.res.in/ | Working | Research | NA | caf.office.ncl@csir.res.in | NA | caf.office.ncl@csir.res.in | Dr. Amol Kulkarni aa.kulkarni.ncl@csir.res.in
BET Surface Area Analyzer Quanta Chrome | BET | F-107, Ground Floor, PAML ( Polymer and Advanced Material Laboratory) | Quanta Chrome | NA | NA | Internal Funding | CSIR, Govt. of India | NA | NA | Physical And Materials Chemistry | Surface Area Analyser (BET & Sorption) | 45 | https://caf.ncl.res.in/ | Working | Research | NA | caf.office.ncl@csir.res.in | NA | caf.office.ncl@csir.res.in | Dr. Shelke Manjusha mv.shelke.ncl@csir.res.in
BET Surface Area Analyzer Quanta Chrome | BET | D-111, Ground Floor, PAML ( Polymer and Advanced Material Laboratory) | Quanta Chrome | NA | NA | Internal Funding | CSIR, Govt. of India | NA | NA | Polymer Science And Engineering | Surface Area Analyser (BET & Sorption) | 26 | https://caf.ncl.res.in/ | Working | Research | NA | caf.office.ncl@csir.res.in | NA | caf.office.ncl@csir.res.in | Dr. SHATABDI MUKHERJEE sp.mukherjee.ncl@csir.res.in
BET Surface Area Analyzer Quanta Chrome | BET | D-106, Ground Floor, PAML ( Polymer and Advanced Material Laboratory) | Quanta Chrome | NA | NA | Internal Funding | CSIR, Govt. of India | NA | NA | Polymer Science And Engineering | Surface Area Analyser (BET & Sorption) | 29 | https://caf.ncl.res.in/ | Working | Research | NA | caf.office.ncl@csir.res.in | NA | caf.office.ncl@csir.res.in | Dr. SHATABDI MUKHERJEE sp.mukherjee.ncl@csir.res.in
BET Surface Area Analyzer Quanta Chrome | BET | D-111, Ground Floor, PAML ( Polymer and Advanced Material Laboratory) | Quanta Chrome | NA | NA | Internal Funding | CSIR, Govt. of India | NA | NA | Polymer Science And Engineering | Surface Area Analyser (BET & Sorption) | 29 | https://caf.ncl.res.in/ | Working | Research | NA | caf.office.ncl@csir.res.in | NA | caf.office.ncl@csir.res.in | Dr. SHATABDI MUKHERJEE sp.mukherjee.ncl@csir.res.in
High Pressure Gas Sorption Analyzer Quanta Chrome | NA | D-106, Ground Floor, PAML ( Polymer and Advanced Material Laboratory) | Quanta Chrome | NA | NA | Internal Funding | CSIR, Govt. of India | NA | NA | Polymer Science And Engineering | Surface Area Analyser (BET & Sorption) | #N/A | https://caf.ncl.res.in/ | Working | Research | NA | caf.office.ncl@csir.res.in | NA | caf.office.ncl@csir.res.in | Dr. SHATABDI MUKHERJEE sp.mukherjee.ncl@csir.res.in
Quadrasorb for Physisorption Quanta Chrome | NA | 139, Ground Floor, Main Building | Quanta Chrome | NA | NA | Internal Funding | CSIR, Govt. of India | NA | NA | Catalysis And Inorganic Chemistry | Surface Area Analyser (BET & Sorption) | 30 | https://caf.ncl.res.in/ | Working | Research | NA | caf.office.ncl@csir.res.in | NA | caf.office.ncl@csir.res.in | Dr. Ratnesh Jha rk.jha.ncl@csir.res.in
Autosorb iQ for Physisorption and Chemisorption Quanta Chrome | NA | 139, Ground Floor, Main Building | Quanta Chrome | NA | NA | Internal Funding | CSIR, Govt. of India | NA | NA | Catalysis And Inorganic Chemistry | Surface Area Analyser (BET & Sorption) | 40 | https://caf.ncl.res.in/ | Working | Research | NA | caf.office.ncl@csir.res.in | NA | caf.office.ncl@csir.res.in | Dr. Ratnesh Jha rk.jha.ncl@csir.res.in
Autosorb iQ for Physisorption and Chemisorption Quanta Chrome | NA | 139, Ground Floor, Main Building | Quanta Chrome | NA | NA | Internal Funding | CSIR, Govt. of India | NA | NA | Catalysis And Inorganic Chemistry | Surface Area Analyser (BET & Sorption) | 40 | https://caf.ncl.res.in/ | Working | Research | NA | caf.office.ncl@csir.res.in | NA | caf.office.ncl@csir.res.in | Dr. Ratnesh Jha rk.jha.ncl@csir.res.in
Low-pressure and High-Pressure Mercury porosity meter Microtrac | Mercury porosity meter | B3, Basement, Main Building | Microtrac BELPORE | Belpore LP S/N – P223271101 P/N – 750-00010000 Belpore HP S/N - P223220901 P/N - 750-00030000 | NA | Internal Funding | CSIR, Govt. of India | NA | The BELPORE mercury porosimeter series for low-pressure (LP), medium-pressure (MP), and high-pressure (HP) reliably and reproducibly measures pore diameters from 1mm to 3.6nm. Fully automatic vertical filling under constantly high vacuum • Pressure range LP: Vacuum up to 450 Kpa, Pressure range HP: 0.1 to 414 MPa • Pore size diameter LP: 1000 µm to 3.25 µm); HP: 15 µm to 0.0036 µm • Particle size diameter LP: 330 µm to 15 µm, Particle size diameter HP: 40 µm - 0.01 µm • Max. detectable volume LP: 0.5 cm3-2 cm3 , Max. detectable volume HP: 0.5 cm3. | Physical And Materials Chemistry | Surface Area Analyser (BET & Sorption) | #N/A | https://caf.ncl.res.in/ | Working | Research | NA | caf.office.ncl@csir.res.in | NA | caf.office.ncl@csir.res.in | Dr. Rajesh Kanawade rv.kanawade.ncl@csir.res.in
Flow Cytometer BD Accuri C6 | NA | 948, 1st Floor, Polymer Science and Engineering | BD Accuri C6 | NA | NA | Internal Funding | CSIR, Govt. of India | NA | NA | Polymer Science And Engineering | Unique Facilities | 31 | https://caf.ncl.res.in/ | Working | Research | NA | caf.office.ncl@csir.res.in | NA | caf.office.ncl@csir.res.in | Dr. Suresha Ranganath pr.suresha.ncl@csir.res.in
Resistance Tomography | NA | PP1-515, Ground Floor, Chemical Engineering & Process Development | NA | NA | NA | Internal Funding | CSIR, Govt. of India | NA | NA | Chemical Engineering & Process Development | Unique Facilities | 130 | https://caf.ncl.res.in/ | Under maintainance | Research | NA | caf.office.ncl@csir.res.in | NA | caf.office.ncl@csir.res.in | Dr. Amol Kulkarni aa.kulkarni.ncl@csir.res.in
Capacitance Tomography | NA | PP1-515, Ground Floor, Chemical Engineering & Process Development | NA | NA | NA | Internal Funding | CSIR, Govt. of India | NA | NA | Chemical Engineering & Process Development | Unique Facilities | 130 | https://caf.ncl.res.in/ | Under maintainance | Research | NA | caf.office.ncl@csir.res.in | NA | caf.office.ncl@csir.res.in | Dr. Amol Kulkarni aa.kulkarni.ncl@csir.res.in
Robolector Pro Microbioreactor system | NA | 729, 1st Floor, Chemical Engineering & Process Development | Microbioreactor system | NA | NA | Internal Funding | CSIR, Govt. of India | NA | NA | Chemical Engineering & Process Development | Unique Facilities | 250 | https://caf.ncl.res.in/ | Under maintainance | Research | NA | caf.office.ncl@csir.res.in | NA | caf.office.ncl@csir.res.in | Dr. Anu Raghunathan anu.raghunathan.ncl@csir.res.in
2D IR Coherent | 2D IR | 1733, 1st Floor, CMC (Center for Materials Characterization) | Coherent | NA | NA | Internal Funding | CSIR, Govt. of India | NA | NA | Centre for Material Characterisation | Unique Facilities | 37.5 | https://caf.ncl.res.in/ | Working | Research | NA | caf.office.ncl@csir.res.in | NA | caf.office.ncl@csir.res.in | Dr. Sayan Bagchi s.bagchi.ncl@csir.res.in
X ray Photo Spectrometer XPS ESCA | XPS | 1702, Ground Floor, CMC (Center for Materials Characterization) | Thermo Fisher Scientific | K ALPHA | NA | Internal Funding | CSIR, Govt. of India | NA | X_ray Photo Spectrometer and UPS Model- K ALPHA + Make- M/s Thermo Fisher Scientific Instruments UK Vacuum details- a) load lock chamber(Sample loading chamber)- 1.2 X 10*-8 mbar. b) Analyser chamber- 2 X 10*-9 mbar. X-Ray Source- Al K Alfa ( Monochromatic) with 6 ma beam current and 12KV. Instrument is calibrated with Ag3d 352eV Spot Size on the sample- 400 Micrometer Reference for Binding energy- C1s, 284.8eV,S/w:- Avantage Heating:- 120 degrees for bake out and 20 degrees cooling for TMP. Surface analysis (a) XPS Analysis. (b) UPS Analysis. (c) Depth profile analysis with argon sputtering. (d) Mapping and (e) Valence band measurement. X-Ray Photo-electron spectroscopy (XPS) is suitable for analysis of Metals, Bio-Materials, Oxides, Glass, Fibres, Ceramics, Nano-Materials, Powders, Plastics and Polymers. | Centre for Material Characterisation | Surface Area Analyser (XPS & Profilometer) | 300 | https://caf.ncl.res.in/ | Working | Research | NA | caf.office.ncl@csir.res.in | NA | caf.office.ncl@csir.res.in | Dr. Vinod C Prabhakaran cp.vinod.ncl@csir.res.in
Surface Profilometer | NA | 115, Ground Floor, Main Building | Bruker | NA | NA | Internal Funding | CSIR, Govt. of India | NA | NA | Catalysis And Inorganic Chemistry | Surface Area Analyser (XPS & Profilometer) | 26 | https://caf.ncl.res.in/ | Working | Research | NA | caf.office.ncl@csir.res.in | NA | caf.office.ncl@csir.res.in | Dr. Vinod C Prabhakaran cp.vinod.ncl@csir.res.in
Spectroscopic Ellispoemter | NA | 236, Ground Floor, Main Building | NA | NA | NA | Internal Funding | CSIR, Govt. of India | NA | NA | Catalysis And Inorganic Chemistry | Surface Area Analyser (XPS & Profilometer) | 55 | https://caf.ncl.res.in/ | Working | Research | NA | caf.office.ncl@csir.res.in | NA | caf.office.ncl@csir.res.in | Dr. Pankaj Poddar p.poddar.ncl@csir.res.in
Near ambient pressure photoelectron spectrometer | NA | 115, Ground Floor, Main Building | NA | NA | NA | Internal Funding | CSIR, Govt. of India | NA | NA | Catalysis And Inorganic Chemistry | Surface Area Analyser (XPS & Profilometer) | 545 | https://caf.ncl.res.in/ | Under maintainance | Research | NA | caf.office.ncl@csir.res.in | NA | caf.office.ncl@csir.res.in | Dr. Vinod C Prabhakaran cp.vinod.ncl@csir.res.in
Molecular Beam IR Integrated Instrument | NA | 296, 1st Floor, Main Building | NA | NA | NA | Internal Funding | CSIR, Govt. of India | NA | NA | Catalysis And Inorganic Chemistry | Surface Area Analyser (XPS & Profilometer) | 150 | https://caf.ncl.res.in/ | Under maintainance | Research | NA | caf.office.ncl@csir.res.in | NA | caf.office.ncl@csir.res.in | Dr. Vinod C Prabhakaran cp.vinod.ncl@csir.res.in
Thermal Evaporator Hind HiVac | NA | B44, Basement, Main Building | Hind HiVac | NA | NA | Internal Funding | CSIR, Govt. of India | NA | NA | Physical And Materials Chemistry | Miscellaneous | 25 | https://caf.ncl.res.in/ | Working | Research | NA | caf.office.ncl@csir.res.in | NA | caf.office.ncl@csir.res.in | Dr. Arup Kumar ak.rath.ncl@csir.res.in
RF and DC sputtering machine LS Instruments | NA | B44, Basement, Main Building | LS-Instruments | NA | NA | Internal Funding | CSIR, Govt. of India | NA | NA | Physical And Materials Chemistry | Miscellaneous | 38 | https://caf.ncl.res.in/ | Working | Research | NA | caf.office.ncl@csir.res.in | NA | caf.office.ncl@csir.res.in | Dr. Arup Kumar ak.rath.ncl@csir.res.in
Pulsed Laser Deposition System PLD Excel Mumbai | PLD | B5, Basement, Main Building | Excel Mumbai | NA | NA | Internal Funding | CSIR, Govt. of India | NA | NA | Physical And Materials Chemistry | Miscellaneous | 70 | https://caf.ncl.res.in/ | Working | Research | NA | caf.office.ncl@csir.res.in | NA | caf.office.ncl@csir.res.in | Dr. Arup Kumar ak.rath.ncl@csir.res.in Dr. Kirandeep Singh kp.singh.ncl@csir.res.in
DC FC magnetron sputtering system with load lock and 03 cathodes top-down geometry Advanced Process Tech | NA | 299, 1st Floor, Main Building | NA | NA | NA | Internal Funding | CSIR, Govt. of India | NA | NA | Physical And Materials Chemistry | Miscellaneous | #N/A | https://caf.ncl.res.in/ | Working | Research | NA | caf.office.ncl@csir.res.in | NA | caf.office.ncl@csir.res.in | Dr. Arup Kumar ak.rath.ncl@csir.res.in Dr. Kirandeep Singh kp.singh.ncl@csir.res.in
DC RF Magnetron system with 02 cathodes bottom-up geometry Excel Mumbai | NA | 299, 1st Floor, Main Building | NA | NA | NA | Internal Funding | CSIR, Govt. of India | NA | NA | Physical And Materials Chemistry | Miscellaneous | #N/A | https://caf.ncl.res.in/ | Under maintainance | Research | NA | caf.office.ncl@csir.res.in | NA | caf.office.ncl@csir.res.in | Dr. Arup Kumar ak.rath.ncl@csir.res.in Dr. Kirandeep Singh kp.singh.ncl@csir.res.in
Cryo Mill | NA | J-118, Ground Floor, PAML ( Polymer and Advanced Material Laboratory) | NA | NA | NA | Internal Funding | CSIR, Govt. of India | NA | NA | Polymer Science And Engineering | Miscellaneous | #N/A | https://caf.ncl.res.in/ | Working | Research | NA | caf.office.ncl@csir.res.in | NA | caf.office.ncl@csir.res.in | Dr. Suresha Rangnath pr.suresha.ncl@csir.res.in
Universal Testing Machine 1 kN UTM | UTM | 931, 1st Floor, Polymer Science And Engineering | Instron, USA | NA | NA | Internal Funding | CSIR, Govt. of India | NA | NA | Polymer Science And Engineering | Miscellaneous | 25 | https://caf.ncl.res.in/ | Working | Research | NA | caf.office.ncl@csir.res.in | NA | caf.office.ncl@csir.res.in | Dr. Arun Torris t.arun.ncl@csir.res.in
Dynamic Mechanical Analyzer (DMA) | DMA | J-118, Ground Floor, PAML ( Polymer and Advanced Material Laboratory) | TA Instruments | NA | NA | Internal Funding | CSIR, Govt. of India | NA | DMA, Model ARES-G2, Make TA Instruments Inc USA. Measurement of visco-elastic properties and thermal transitions of polymers. | Polymer Science And Engineering | Miscellaneous | 150 | https://caf.ncl.res.in/ | Working | Research | NA | caf.office.ncl@csir.res.in | NA | caf.office.ncl@csir.res.in | Dr. Harsh Pol hv.pol.ncl@csir.res.in Dr. Arun Torris t.arun.ncl@csir.res.in
Vibrating Sample Magnetometer VSM | VSM | 1707, Ground Floor, CMC (Center for Materials Characterization) | NA | NA | NA | Internal Funding | CSIR, Govt. of India | NA | NA | Centre for Material Characterisation | Magnetic Measurement Equipment | 200 | https://caf.ncl.res.in/ | Working | Research | NA | caf.office.ncl@csir.res.in | NA | caf.office.ncl@csir.res.in | Dr. Kirandeep Singh kp.singh.ncl@csir.res.in
Magnetic Property Measurement System SQUID | SQUID | 1708, Ground Floor, CMC (Center for Materials Characterization) | NA | NA | NA | Internal Funding | CSIR, Govt. of India | NA | NA | Centre for Material Characterisation | Magnetic Measurement Equipment | 250 | https://caf.ncl.res.in/ | Working | Research | NA | caf.office.ncl@csir.res.in | NA | caf.office.ncl@csir.res.in | Dr. Kirandeep Singh kp.singh.ncl@csir.res.in
Physical property measurement system PPMS | PPMS | 236, 1st Floor, Main Building | NA | NA | NA | Internal Funding | CSIR, Govt. of India | NA | NA | Centre for Material Characterisation | Magnetic Measurement Equipment | 250 | https://caf.ncl.res.in/ | Working | Research | NA | caf.office.ncl@csir.res.in | NA | caf.office.ncl@csir.res.in | Dr. Pankaj Poddar p.poddar.ncl@csir.res.in
Impedance Analyser | NA | 236, 1st Floor, Main Building | NA | NA | NA | Internal Funding | CSIR, Govt. of India | NA | NA | Centre for Material Characterisation | Magnetic Measurement Equipment | 15 | https://caf.ncl.res.in/ | Working | Research | NA | caf.office.ncl@csir.res.in | NA | caf.office.ncl@csir.res.in | Dr. Pankaj Poddar p.poddar.ncl@csir.res.in
3D Xray Tomography Carl Zeiss | Tomography | 908, Ground Floor, Polymer Science And Engineering | Carl Zeiss | NA | NA | Internal Funding | CSIR, Govt. of India | NA | 3D X-ray Micro-computed Tomography (Micro-CT) or X-ray Microscopy (XRM) 3D X-ray Imaging & Analysis, Measurement time is 4 hours per sample, inclusive of sample loading, image acquisition, image processing and file transfer. Non-invasive 3D Imaging and Analysis | Polymer Science And Engineering | X-Ray Facility (Tomography & XRF) | 530 | https://caf.ncl.res.in/ | Under maintainance | Research | NA | caf.office.ncl@csir.res.in | NA | caf.office.ncl@csir.res.in | Dr. Arun Torris t.arun.ncl@csir.res.in
XRF Spectrometer | XRF | 1701, Ground Floor, CMC (Center for Materials Characterization) | NA | NA | NA | Internal Funding | CSIR, Govt. of India | NA | NA | CMC (Center for Materials Characterization) | X-Ray Facility (Tomography & XRF) | 78 | https://caf.ncl.res.in/ | Working | Research | NA | caf.office.ncl@csir.res.in | NA | caf.office.ncl@csir.res.in | Dr. Waichal Rupali rp.waichal.ncl@csir.res.in
GPC THF Waters and Viscotek | GPC | J-118, Ground Floor, PAML ( Polymer and Advanced Material Laboratory) | Waters and Viscotek | NA | NA | Internal Funding | CSIR, Govt. of India | NA | NA | PAML ( Polymer and Advanced Material Laboratory) | Chromatography Facilities (GPC) | 50 | https://caf.ncl.res.in/ | Under maintainance | Research | NA | caf.office.ncl@csir.res.in | NA | caf.office.ncl@csir.res.in | Poorvi Purohit pm.purohit.ncl@csir.res.in Dr. Suresh Bhat sk.bhat.ncl@csir.res.in
GPC THF OmniSec from Malvern | GPC | J-118, Ground Floor, PAML ( Polymer and Advanced Material Laboratory) | MALVERN | NA | NA | Internal Funding | CSIR, Govt. of India | NA | NA | PAML ( Polymer and Advanced Material Laboratory) | Chromatography Facilities (GPC) | #N/A | https://caf.ncl.res.in/ | Under maintainance | Research | NA | caf.office.ncl@csir.res.in | NA | caf.office.ncl@csir.res.in | Poorvi Purohit pm.purohit.ncl@csir.res.in
GPC High Temp G7820B 1260 Infinity II Agilent | GPC | J-118, Ground Floor, PAML ( Polymer and Advanced Material Laboratory) | Agilent | 1260 Infinity II | NA | Internal Funding | CSIR, Govt. of India | NA | NA | PAML ( Polymer and Advanced Material Laboratory) | Chromatography Facilities (GPC) | 50 | https://caf.ncl.res.in/ | Working | Research | NA | caf.office.ncl@csir.res.in | NA | caf.office.ncl@csir.res.in | Poorvi Purohit pm.purohit.ncl@csir.res.in Dr. Suresh Bhat sk.bhat.ncl@csir.res.in
GPC DMF Viscotek | GPC | J-118, Ground Floor, PAML ( Polymer and Advanced Material Laboratory) | Viscotek | NA | NA | Internal Funding | CSIR, Govt. of India | NA | NA | PAML ( Polymer and Advanced Material Laboratory) | Chromatography Facilities (GPC) | 90 | https://caf.ncl.res.in/ | Working | Research | NA | caf.office.ncl@csir.res.in | NA | caf.office.ncl@csir.res.in | Poorvi Purohit pm.purohit.ncl@csir.res.in
GPC SEC Aquesous Agilent | GPC | 931, 1st Floor, Polymer Science And Engineering | Agilent | NA | NA | Internal Funding | CSIR, Govt. of India | NA | Agilent instrument 1100 series with binary pump system. Determination of maolecular weight This instrument is used to determine molecular weight of polymers. | Polymer Science And Engineering | Chromatography Facilities (GPC) | #N/A | https://caf.ncl.res.in/ | Working | Research | NA | caf.office.ncl@csir.res.in | NA | caf.office.ncl@csir.res.in | Dr. Suresha Ranganath pr.suresha.ncl@csir.res.in
AV 700 MHZ Bruker | NA | 117, Ground Floor, Main Building | Bruker | NA | NA | Internal Funding | CSIR, Govt. of India | NA | NA | Central NMR Facility | Central NMR Facility | #N/A | https://caf.ncl.res.in/ | Working | Research | NA | caf.office.ncl@csir.res.in | NA | caf.office.ncl@csir.res.in | Dr. T G Ajithkumar tg.ajithkumar.ncl@csir.res.in
AV 500 MHZ Bruker | NA | 117, Ground Floor, Main Building | Bruker | NA | NA | Internal Funding | CSIR, Govt. of India | NA | NA | Central NMR Facility | Central NMR Facility | #N/A | https://caf.ncl.res.in/ | Working | Research | NA | caf.office.ncl@csir.res.in | NA | caf.office.ncl@csir.res.in | Dr. T G Ajithkumar tg.ajithkumar.ncl@csir.res.in
AV NEO 400 MHZ Bruker | NA | 117, Ground Floor, Main Building | Bruker | NA | NA | Internal Funding | CSIR, Govt. of India | NA | NA | Central NMR Facility | Central NMR Facility | #N/A | https://caf.ncl.res.in/ | Working | Research | NA | caf.office.ncl@csir.res.in | NA | caf.office.ncl@csir.res.in | Dr. T G Ajithkumar tg.ajithkumar.ncl@csir.res.in
AV 200 Bruker | NA | 117, Ground Floor, Main Building | Bruker | NA | NA | Internal Funding | CSIR, Govt. of India | NA | NA | Central NMR Facility | Central NMR Facility | #N/A | https://caf.ncl.res.in/ | Working | Research | NA | caf.office.ncl@csir.res.in | NA | caf.office.ncl@csir.res.in | Dr. T G Ajithkumar tg.ajithkumar.ncl@csir.res.in
AV 300 MHZ Bruker | NA | 117, Ground Floor, Main Building | Bruker | NA | NA | Internal Funding | CSIR, Govt. of India | NA | NA | Central NMR Facility | Central NMR Facility | #N/A | https://caf.ncl.res.in/ | Working | Research | NA | caf.office.ncl@csir.res.in | NA | caf.office.ncl@csir.res.in | Dr. T G Ajithkumar tg.ajithkumar.ncl@csir.res.in
AV 400 MHZ Bruker | NA | 117, Ground Floor, Main Building | Bruker | NA | NA | Internal Funding | CSIR, Govt. of India | NA | NA | Central NMR Facility | Central NMR Facility | #N/A | https://caf.ncl.res.in/ | Working | Research | NA | caf.office.ncl@csir.res.in | NA | caf.office.ncl@csir.res.in | Dr. T G Ajithkumar tg.ajithkumar.ncl@csir.res.in
AV 500 MHZ 1 Bruker | NA | 117, Ground Floor, Main Building | Bruker | NA | NA | Internal Funding | CSIR, Govt. of India | NA | NA | Central NMR Facility | Central NMR Facility | #N/A | https://caf.ncl.res.in/ | Working | Research | NA | caf.office.ncl@csir.res.in | NA | caf.office.ncl@csir.res.in | Dr. T G Ajithkumar tg.ajithkumar.ncl@csir.res.in
400 MHZ Jeol | NA | 117, Ground Floor, Main Building | Jeol | NA | NA | Internal Funding | CSIR, Govt. of India | NA | NA | Central NMR Facility | Central NMR Facility | #N/A | https://caf.ncl.res.in/ | Working | Research | NA | caf.office.ncl@csir.res.in | NA | caf.office.ncl@csir.res.in | Dr. T G Ajithkumar tg.ajithkumar.ncl@csir.res.in
HEL Reaction Calorimeter RC | RC | Cubicle 8, Ground Floor, High Pressure Laboratory | NA | NA | NA | Internal Funding | CSIR, Govt. of India | NA | Reaction Calorimeter is widely used in chemical and pharmaceutical process development to measure the amount of thermal energy released during a chemical reaction. RC typically consists of a stirred tank reactor in which the temperature of the reaction mass is monitored and controlled accurately. Data obtained under process like conditions is used to evaluate the risk, scalability and criticality of a process & to enable safe scale-up. Process development and Process safety. Reaction Calorimeter can determine heat rate, heat of reaction, adiabatic temperature rise, maximum temperature of synthesis reaction, etc. [Charges mentioned are for reaction time of 1 to 2 hrs, and for one additon step.] | Chemical Engineering & Process Developmen | Reaction Calorimetry and Thermal Screening Unit Facility | #N/A | https://caf.ncl.res.in/ | Working | Research | NA | caf.office.ncl@csir.res.in | NA | caf.office.ncl@csir.res.in | Dr. Rajendra Kumar k.rajendra.ncl@csir.res.in
Thermal Screening Unit TSU | TSU | Cubicle 8, Ground Floor, High Pressure Laboratory | NA | NA | NA | Internal Funding | CSIR, Govt. of India | NA | Thermal Screening Unit testing makes it easy to determine the conditions of temperature, pressure and concentration at which chemicals can be safely stored and handled. TSU testing can be performed for a liquid, slurry and solid samples at 4-5 gm scale. TSU can analyse the sample till 400 °C temperature and 200 bar pressure. Process development and Process safety Thermal and pressure behavior of a chemical over a user defined temperature scan rate (0.1 to 10 °C/min). Time from exotherm to explosion. The "Onset" temperature for the reaction where the exotherm is detected. Pressure “Onset” information. Residual/non-condensable gas generation during a process. Vapor pressure. | Chemical Engineering & Process Developmen | Reaction Calorimetry and Thermal Screening Unit Facility | 120 | https://caf.ncl.res.in/ | Working | Research | NA | caf.office.ncl@csir.res.in | NA | caf.office.ncl@csir.res.in | Dr. Rajendra Kumar k.rajendra.ncl@csir.res.in
Rheometer | NA | J-118, Ground Floor, PAML ( Polymer and Advanced Material Laboratory) | Anton Paar, Austria | MCR 301 | NA | Internal Funding | CSIR, Govt. of India | NA | To measure visco-elastic properties of polymer solutions, gels, pastes and elastomers. | Polymer Science And Engineering | Miscellaneous | 65 | https://caf.ncl.res.in/ | Working | Research | NA | caf.office.ncl@csir.res.in | NA | caf.office.ncl@csir.res.in | Dr. Harsh Pol hv.pol.ncl@csir.res.in Dr. Arun Torris t.arun.ncl@csir.res.in