## Sheet2
Equipment Name | Approved Abbreviation | Location | Make (Manufacturer) | Model | Serial No | Funding Agency Type | Funding Agency Details (Use Comma if multiple) | Project Title | Equipment Description | Department Name | Facility Name | Basic Cost(Rs) | Refernce Website | Equipment Status | Category | FOV Cost(Rs) | CIF Cost(Rs) | Any Other Cost(Rs) | Supplier | Supplier Email Id | Service Provider | Service Provider Email Id | Alert to be sent ( Email id )
X-ray Generator MicroMax-007HF |  | X-ray facility, Ground floor Molecular Biophysics Unit | Rigaku | MicroMax-007HF |  |  |  |  | What type of measurements can be carried out: Single-crystal macromolecular x-ray diffraction in vitrified cryo conditions or at room temperature. Specifications: High-intensity Microfocus Rotating Anode X-ray Generator. Target material : Cu Maximum permissible load (kW) : 1.2 kW (40kV-30mA) Drive system : Direct drive by built-in motor | Molecular Biophysics Unit | DST-IRPHA Facility for Protein X-ray Crystal Structure Determination and Protein Design |  |  | Up | Characterization