## MNTM
Equipment Name* | Approved Abbreviation | Location | Make (Manufacturer)* | Model* | Serial No* | Funding Agency Type* | Funding Agency Details (Use Comma if multiple)* | Equipment Description | Department Name* | Facility Name | Basic Cost(Rs)* | Reference Website | Equipment Status | Category* | Alert to be sent (Email id)*
Ultra-precision 5 Axes Micro Machining Centre |  | MNM/MNTM | M/s. KERN Micromatic, Germany | KERN EVO |  |  |  |  | 2 µm positional accuracy | MNTM | MNM Workshop |  | https://cmti.res.in/surface-engineering-laser-processing/ | Working | Machining
Working Range: X 300, Y+J2:J36 280, Z 250 mm; B -10° to 110°, C: 360⁰
Min Drilling Capability : Ø 30 µm
Min Drilling Capability : Ø 30 µm
Min Milling Capability : Ø 50 µm
Maximum Spindle speed : 50000 Rpm
Resolution : 0.1 µm
Micro Wire Electro Discharge Machine (µ-WEDM) |  | MNM/MNTM | M/s AGIE Charmilles International, Switzerland | AGIE EXCELLENCE 2F |  |  |  |  | 0.1 µm surface finish; 4 µm profile accuracy | MNTM | MNM Workshop |  |  | Working | Machining, Grinding
Minimum wire diameter : 30 µm
Work capacity: 750 × 550 × 250 mm
Axis travel: 250/350/256 mm
Hard Turn Mill-Center |  | MNM/MNTM | M/s, Hardinge, US | QUEST 8/ 51 SP |  |  |  |  | Maximum turning diameter : 308 mm | MNTM | MNM Workshop |  |  | Working | Milling
Surface finish ( Ra ):0.2µm
Roundness : 0.5 µm
Position Accuracies : 5 µm
Repeatability: 2 µm
Maximum turning length : 610 mm
Gauge Block Interferometer |  | PM/MNTM | Brown & Sharpe | GBI 300 |  |  |  |  | Range: up to 300mm | MNTM | PM Lab |  |  | Working | Measuring Equipment |  |  | Hexagon Manufacturing Intelligence, UK
Resolution: 1 nm
Repeatability : 5 nm
Gauge Block Comparator |  | PM/MNTM | Mahr Federal, Germany | 130B-24 |  |  |  |  | Range : 100 mm | MNTM | PM Lab |  |  | Working | Measuring Equipment
Resolution: 10 nm
Flatness Interferometer |  | PM/MNTM | Zygo, USA | Verifire |  |  |  |  | Sample size :100 mm | MNTM | PM Lab |  |  | Working | Measuring Equipment |  |  | Zygo, USA | Ametek India
Resolution : λ/8000 mm
Laser wavelength: λ = 632.8 nm
Sample reflectivity: 0.1-100%
Form Tester |  | PM/MNTM | Taylor Hobson,UK | Talyrond 585H |  | Government | MHI | Modernization of Precisiom Metrology Laboratory | Measuring Range-Length : 500 mm, | MNTM | PM Lab | 8342000 |  | Working | Measuring Equipment | 1540845 |  | Taylor Hobson,UK | Ametek India
Diameter : 400 mm
Resolution : 0.3 nm
Spindle rotational accuracy : 10 nm
Straightness of arm: 0.3 mm
Roughness Tester |  | PM/MNTM | Taylor Hobson,UK | Form Talysurf, PGI Series 1500 S |  | Government | MHI | Modernization of Precisiom Metrology Laboratory | Pickup Range- 15 mm | MNTM | PM Lab | 8190000 |  | Working | Measuring Equipment | 616980 |  | Taylor Hobson,UK | Ametek India
Traverse Length: 200mm
Resolution: 0.3 nm
CNC Gear Testing Machine |  | PM/MNTM | Kapp Niles, Germany | KNM 6X |  | Government | MHI | Augmentation of testing facilities at CMTI | Measurement Range- Internal Diameter: 650mm | MNTM | PM Lab | 34520200 |  | Working | Measuring Equipment |  |  | Kapp Niles Germany | Kapp Niles India
External Diameter:750 mm
Resolution : 0.05 µm
Module: 0.3 to 35 mm
No. of Axes: 4
Helix angle: 0-90°
Portable Arm CMM |  | PM/MNTM | Romer | Romer Abolute Arm 8525-7 |  | Government | MHI | Modernization of Precisiom Metrology Laboratory | Resolution : 0.1µm | MNTM | PM Lab | 4861404 |  | Working | Measuring Equipment |  |  | Hexagon Metrology (India) Pvt. Ltd. | Hexagon Metrology (India) Pvt. Ltd.
No. of Axes: 6 + 1
Maximum Permissible Error EUni, MPE : 0.031 µm
Profile Projector |  | PM/MNTM | Nikon | V-24B |  |  |  |  | Range: X: 200mm, Y:100mm and Screen Size: 600mm | MNTM | PM Lab |  |  | Working | Measuring Equipment
Resolution: linear:0.1µm , angular: 1 min
Magnification: 5X ,10X , 20X , 50X , 100X
Vision Measuring System |  | PM/MNTM | Hexagon Metrology (I) Pvt. Ltd. | Optive Lite |  | Government | MHI | Modernization of Precisiom Metrology Laboratory | Measuring Volume: 300 X 200 X2 00 | MNTM | PM Lab | 220339 |  | Working | Measuring Equipment | 396610 |  | Hexagon Metrology (India) Pvt. Ltd. | Hexagon Metrology (India) Pvt. Ltd.
XY Stage resolition: 0.05µm
Machine Accuracy:Exy: (2.5+L/250 )µm
Ultra Precision Coordinate Measuring Machine |  | PM/MNTM | Carl Zeiss, Germany | PRISMO ULTRA |  | Government | MHI | Modernization of Precisiom Metrology Laboratory | Range: X: 900 mm, Y: 1300 mm, Z: 650 mm | MNTM | PM Lab | 26835000 |  | Working | Measuring Equipment | 447250 |  | Carl Zeiss , Germany | Carl Zeiss, India
Resolution: 0.02 µm
Size Measuring uncertainty MPEE : (0.5+ L/500) µm
Universal Length Measuring Machine with Laser Measurement System |  | PM/MNTM | Octagon Precision India Private Limited, Pune | LMM Gold Plus-1600 |  | Government | MHI | Augmentation of testing facilities at CMTI | Measuring Range: 80 m | MNTM | PM Lab | 8591412 |  | Working | Measuring Equipment |  | 1546454.16 | Octagon Precision India Pvt. Ltd., Pune | Octagon Precision India Pvt. Ltd., Pune
Resolution: 1 nm
Accuracy : ± 1 ppm
Laser Tracker |  | PM/MNTM | Hexagon Metrology | Leica AT 401 |  |  |  |  | Working Volume (ø): 320 m | MNTM | PM Lab |  |  | Working | Measuring Equipment |  |  | Hexagon Metrology
Resolution: 1µm
Accuracy : ± (15 µm + 6 µm/m)
Laser Interferometer system |  | PM/MNTM | Renishaw, UK | XL-80/ ML-10 |  |  |  |  | Measurement Range: 80 m | MNTM | PM Lab |  |  | Working | Measuring Equipment |  |  | Renishaw, UK | Renishaw India
Resolution : 1nm
Accuracy : ± 1 ppm
High Precision Autocollimator |  | PM/MNTM | Moller Wedel Germany | Elcomat 3000 |  | Government | MHI | Modernization of Precisiom Metrology Laboratory | Range: ±1080 arc sec (Horizontal & Vertical) | MNTM | PM Lab | 4056291.25 |  | Working | Measuring Equipment |  |  | Moller Wedel Germany | Nanotech Instrument, Delhi
Resolution : 0.001 arc sec
Repeatability : ± 0.03 sec accuracy over any 20 sec
Co-ordinate Measuring Machine (CMM) |  | Regional Centre/MNTM | Mitutoyo, Japan | Beyond Crysta, 7106 |  |  |  |  | Size (X/Y/Z Axis) : 700 / 1000 / 600 mm | MNTM |  |  |  | Working | Measuring Equipment
Resolution : 0.1µm
Accuracy :(1.9+0.3L/1000)
Universal Length Measuring Machine |  | Regional Centre/MNTM | Aditya Engineering Company | Lab MicroCal 600T |  |  |  |  | Stroke size : 100 mm absolute / 600 mm diffrential | MNTM |  |  |  | Working | Measuring Equipment
Resolution : 0.1µm
Accuracy :(0.5+L/1000)
Video Measuring System |  | Regional Centre/MNTM | Customized Technologies | Rapid-I V2015 |  |  |  |  | Size (X/Y/Z Axis) : 200 / 140 / 140 mm | MNTM |  |  |  | Working | Measuring Equipment
Resolution : 0.1µm
Accuracy :(3+L/100)

## Worksheet 1 (hidden)
NEHU Internal Funds
TCS Funding
SERB, DST, Govt. of India
Central Power Research Institute
MeitY, Govt. of India
BRNS, Govt. of India
VGST, Govt. of Karnataka
AICTE, Govt. of India
Instituion Grant, IIT Madras
ERC Project
NFSG Project
ARDB, Govt. of India
NIT Rourkela
Inode FA Internal
Internal Resource Generation
SRIC Development Fund
NATIONAL ALUMINIUM COMPANY LTD
IISER PUNE
Vinayaka Missions Research Foundation
NITTTR Bhopal
ICAR-CMFRI
Ministry of Textiles
Biotechnology Industry Research Assistance Council
NCBS - TIFR Core Grant
inStem Core Grant
NPMASS, ADA, Govt. of Inda
DRDO, Govt of India
ISRO, Govt. of India
Institution
MoEFCC, Govt. of India
MoFPI, Govt. of India
DST and Institution
Ministry of Education
DAE, Govt. of India
DBT, Govt. of India
Ministry of Petroleum & Natural Gas, Govt of India
Institution Funding (Self Supported)
Office of the Principal Scientific Adviser
Ministry of Defence
Ministry of Road Transport and Highways
Ministry of Health and Family Welfare
Ministry of MSME, Govt. of India
GIA
NCCS Instramural core fund
National Institute of Immunology
NCCS Fund
DOT, Govt. of India
CDOT, New Delhi
National Security Council Secretariat
NDMA Govt of India
DME Government of Karnataka
RUSA, Govt. of India
Government of Kerala
KSCSTE Government of Kerala
Minister of Labour and Employment
Central Water Commission CWC
CSIR, Govt. of India
DST, Govt. of India
ICFRE