## Worksheet
Equipment Name* | Approved Abbreviation | Location | Make (Manufacturer)* | Model* | Serial No* | Funding Agency Type* | Funding Agency Details (Use Comma if multiple)* | Project Title | Equipment Description | Department Name | Facility Name | Basic Cost(Rs)* | Reference Website | Equipment Status | Category* | Supplier | Supplier Email Id | Service Provider | Service Provider Email Id | Alert to be sent (Email id)*
100 KN & 500 kN Fatigue Testing Machine, Tensile , Compression & 3 Point Bending Machine |  | Workshop Building, IIT Jodhpur | Instron | AC-05-01B5 | 24 0501B501 | HEFA | HEFA | NA | The 100 kN Series servo-hydraulic test systems are designed to meet nearly all requirements for testing the strength, durability, and toughness of metals, composites, and plastics. These systems are supported by a wide range of transducers, application software, and accessories to accommodate standard testing procedures. Key features include a double-acting servo- hydraulic actuator with force capacities up to ±600 kN (±22 kip), a high-stiffness, precision-aligned, self-reacting twin- column load frame with the actuator positioned in the lower base or top crosshead, and a usable stroke length of 150 mm (±75mm). The system is rated for cyclic operations and includes mechanical, hydraulic, and pneumatic anti-vibration pads for enhanced stability. Users can tailor the hydraulic configuration and dynamic performance to specific application needs. The adjustable upper crosshead is equipped with hydraulic lifts and locks for easy daylighting. The system is compatible with a broad selection of grips, fixtures, chambers, video extensometers, protective shields, and other accessories. The 500 kN High Force Fatigue Testing Machines are servo-hydraulic systems equipped with a large T-slot bed and a high-stiffness four-column load frame, specifically designed for high-force testing of materials and components. These machines are widely used for both static and fatigue testing in applications such as tension/compression fracture, fatigue crack propagation, high-cycle fatigue (HCF), elastomer property evaluation, and flexural strength analysis. Common test specimens include metals, wire ropes, rebar, rails, concrete, and aerospace components. Operating in stroke control mode, the system maintains the load within user-defined limits during specimen loading. Key features include a 150 mm (±75mm) actuator stroke with 0.1 mm resolution, capability for cyclic operation, customizable hydraulic and dynamic performance to suit specific applications, and an adjustable upper crosshead with hydraulic lifts and locks for quick and easy daylight adjustment. | Civil and Infrastructure Engineering | 100KN & 500 KN UTM | 22997087 | https://www.instron.com/en/products/testing-systems/dynamic-and-fatigue-systems/ | Working Condition used by PhD Scholar for Material Testing | Analytical Measurment | Instron | sales.india@instron.com | Instron India | service.india@instron.com | vishaltak@iitj.ac.in
Ground Penetrating Radar with 1600MHz | GPR-1600 | E04 Berm, IIT Jodhpur | Geo Physical Survey Systems Inc. | SIR4000/615 | 2637/1029 | HEFA | HEFA | NA | The GSSI SIR 4000 is a high-performance, rugged ground-penetrating radar (GPR) control unit designed for use with both analog and digital antennas. Its user-friendly interface, real-time processing features, and versatile connectivity make it a powerful tool for subsurface investigations. The GSSI 1600 MHz antenna is a high-frequency ground-penetrating radar (GPR) tool designed for detailed concrete inspections. With a depth range of up to 0.5 meters, it’s ideal for locating rebar, conduits, voids, and assessing concrete thicknes | Civil and Infrastructure Engineering |  | 3658000 | www.geophysical.com | Functioning | Research Infrastructure | AIMIL INDIA LTD | info@aimil.com | AIMIL INDIA LTD | info@aimil.com | vishaltak@iitj.ac.in
Servo Vibration Shaker with Instruments and Experimental models | Shake Table | E05 Berm, IIT Jodhpur | M/s Millenium Technologies Private Ltd | MTI/24-25/189 | MTI/SST/JODH/24-25/MAR/02 | Department Fund | Department Fund | NA | Servo vibration shake table (1D) designed for precision vibration testing applications. The system is capable of handling a 500 kg payload and operates at acceleration upto 1G, making it suitable for a range of structural and component testing scenarios. The shake table is powered by a computer-controlled servo actuator, which drives a linear guide system to produce smooth and accurate uniaxial motion. | Civil and Infrastructure Engineering |  | 2790700 | www.mileniumvalve.com/ | Functioning | Research Infrastructure | M/s Millenium Technologies Private Ltd | milleniumindia@gmail.com | M/s Millenium Technologies Private Ltd | milleniumindia@gmail.com | vishaltak@iitj.ac.in
Asphalt mix wheel rut tracker | Wheel rut tracker | E04 Berm, IIT Jodhpur | Matest Italy | B038AMP116 | B037AMP116/BC/0006 | HEFA | HEFA | NA | The Wheel Rut Tracker is a high-performance testing device used to evaluate the rutting and moisture susceptibility of asphalt mixtures. Designed for both wet and dry testing modes, it simulates real-life traffic conditions using a dual-wheel system and advanced sinusoidal load control. Fully automated and compliant with international standards like AASHTO T324 and EN 12697-22 it offers precise, repeatable results with minimal operator input—making it ideal for modern asphalt research and quality control laboratories. | Civil and Infrastructure Engineering |  | 3983000 | www.matest.com/en | Functioning | Research Infrastructure | J P Scientific Equipments | info@jpscientificequip.com | J P Scientific Equipments | info@jpscientificequip.com | vishaltak@iitj.ac.in
Dynamic Servo Pneumatic Test Machine | SPS-15 | E04 Berm, IIT Jodhpur | MATEST | JP-TC-SPS-15 | B219/BD/0002 | SEED Grant | Institute | Use of Nanomaterials to Improve the Performance of Cold Bituminous Emulsion Fix | The SPS-15 is a servo-hydraulic dynamic testing system designed for advanced material testing applications. It provides precise control over loading conditions, enabling the simulation of real-world stresses on materials. This system is particularly suitable for testing the dynamic behavior of materials such as asphalt, concrete, and soils under cyclic loading conditions. | Civil and Infrastructure Engineering |  | 2611760 | www.matest.com/en | Functioning | Research Infrastructure | J P Scientific Equipments | info@jpscientificequip.com | J P Scientific Equipments | info@jpscientificequip.com | vishaltak@iitj.ac.in
Gas Analyzers(CAAQMS) |  | Air Quality Lab, Civil & Infrastructure Engineering Department, IIT Jodhpur | Acoem Ecotech Industries Pvt Ltd | E020030 | 21-0900 | Department Fund | Department Fund | NA | CAAQMS an integrated, reference-grade monitoring station that continuously measures and reports real-time concentrations of various air pollutants, such as SO₂, NOx, O₃, CO, and particulate matter. | Civil and Infrastructure Engineering |  | 3488625 |  | Working | Data Monitoring | Acoem Ecotech industries PVT LTD | gautam.sakuja@acoem.com | Acoem Ecotech industries PVT LTD | gautam.sakuja@acoem.com | vishaltak@iitj.ac.in
Aethalometer AE33 |  | Air Quality Lab, Civil & Infrastructure Engineering Department, IIT Jodhpur | Aerosol D.O.O | AE33 | AE33-S10-01315 | SEED Grant | Institute | Black Carbon Quantification and Real-time contribution of Key Sources (IBC-QuaRKS) | AE33 Aethalometer is an automatic, real-time black carbon (BC) monitor that measures aerosol optical absorption by collecting particles on a filter tape and analyzing them across seven wavelengths from 370 nm to 950 nm. | Civil and Infrastructure Engineering |  | 2428354 |  | Working | Research Infrastructure | Aerosol D.O.O | lavan.lskra@aerosol.eu | M&G Analyzer | sachin.k@mganalyser.com | vishaltak@iitj.ac.in
Ion Chromatography | IC | Enviromental Engineering Lab (E-01 Berm), Civil & Infrastructure Engineering Department, IIT Jodhpur | Metrohm India Pvt Ltd | ECO IC 925 | 553789105 | External Funding | SERB, DST, Govt. of India | Assessing the impact of marble slurry landfill site on regional groundwater quality and selection of a suitable landfill liner material | The Metrohm 925 ion chromatograph designed for routine water analysis and education, capable of analyzing anions(F-, Cl-, Br-, NO-3, SO-4, PO-4) in water samples. | Civil and Infrastructure Engineering |  | 3097500 |  | Working | Research infrastructure | Metrohm India Pvt Ltd | materials@metrohm.in | Metrohm India Pvt Ltd | materials@metrohm.in | vishaltak@iitj.ac.in
Triaxial Testing Machine for Rock |  | E2 Berm, IIT Jodhpur | EIE Instruments Pvt Ltd | TM42-FA2000-RTM-CYLD | 2405633 | HEFA | HEFA | NA | Rock Triaxial Testing Machine is a fully automated servo-hydraulic system designed for rigorous testing of rock specimens, capable of performing Triaxial, Unconfined Compression, Indirect Tensile, and Creep tests. | Civil and Infrastructure Engineering | NA | 4130000 | EIE Instruments pvt. ltd.home | Working | Research Infrastructure | EIE Instruments Pvt Ltd | info@eieinstruments.com | EIE Instruments Pvt Ltd | info@eieinstruments.com | vishaltak@iitj.ac.in
Wind Tunnel |  | E3 Berm, IIT Jodhpur | Sunshine Measurement pvt Ltd | MB6D4200LC1NE-G001 | 12612 | SEED Grant | Institute | Development of wind tunnel facility for Aeolin soil migration and mitigation studies | It is a blower type wind tunnel of size 600x600x4000mm long, Speed range: 0.5mtr/sec to 30 mtr/sec, Electronic manometer-Ino, Single Channel Hot air Anemometer. | Civil and Infrastructure Engineering | NA | 2750000 | sunshinemeasurements.com/ | working | Research Infrastructure | Sunshine Measurement Pvt Ltd | sunmeasure@rediffmail.com | Sunshine Measurement Pvt Ltd | sunmeasure@rediffmail.com | vishaltak@iitj.ac.in
Digitized Cyclic Triaxial |  | E3 Berm, IIT Jodhpur | HEICO | H526-635 | 2203345 | Department Fund | Department Fund | NA | A "Digital Cyclic Triaxial" system is an advanced geotechnical testing apparatus that applies controlled, repetitive (cyclic) loads to a soil sample within a triaxial cell to evaluate its dynamic properties, such as shear strength, stiffness, and liquefaction potential. | Civil and Infrastructure Engineering | NA | 3360000 | heicoin.com | working | Research Infrastructure | Hydraulic and Engineering Instruments | info@heicoin.com | HEICO | info@heicoin.com | vishaltak@iitj.ac.in
Stress Path Triaxial system |  | E3 Berm, IIT Jodhpur | AIMIL Ltd | 58882 | 33184 | HEFA | HEFA | NA | A Stress Path Triaxial system is a type of laboratory testing apparatus used in geotechnical engineering to simulate complex stress conditions in soil and rock, allowing engineers to control both axial and radial stresses to model field-like scenarios, leading to a better understanding of soil shear behavior, deformation characteristics, and strength. | Civil and Infrastructure Engineering | NA | 5192826 | www.aimil.com | working | Research Infrastructure | Aimil Ltd Instrumentation & Technologies | info@aimil.com | AIMIL | info@aimil.com | vishaltak@iitj.ac.in

## Worksheet 1 (hidden)
CSIR, Govt. of India
DST, Govt. of India
NPMASS, ADA, Govt. of Inda
DRDO, Govt of India
ISRO, Govt. of India
NEHU Internal Funds
Institution
MoEFCC, Govt. of India
MoFPI, Govt. of India
DST and Institution
Ministry of Education
DAE, Govt. of India
TCS Funding
SERB, DST, Govt. of India
Central Power Research Institute
MeitY, Govt. of India
DBT, Govt. of India
BRNS, Govt. of India
VGST, Govt. of Karnataka
AICTE, Govt. of India
Instituion Grant, IIT Madras
ERC Project
NFSG Project
ARDB, Govt. of India
NIT Rourkela
Inode FA Internal
Biotechnology Industry Research Assistance Council
NCBS - TIFR Core Grant
inStem Core Grant
Internal Resource Generation
NATIONAL ALUMINIUM COMPANY LTD
IISER PUNE
Ministry of Petroleum & Natural Gas, Govt of India
Institution Funding (Self Supported)
NITTTR Bhopal
Office of the Principal Scientific Adviser
Ministry of Defence
Ministry of Road Transport and Highways
Ministry of Health and Family Welfare
Ministry of MSME, Govt. of India
ICAR-CMFRI
GIA
NCCS Instramural core fund
National Institute of Immunology
NCCS Fund
DOT, Govt. of India
CDOT, New Delhi
National Security Council Secretariat
NDMA Govt of India
Vinayaka Missions Research Foundation
DME Government of Karnataka
RUSA, Govt. of India
Government of Kerala
KSCSTE Government of Kerala
ICFRE
Ministry of Textiles
SRIC Development Fund