## Worksheet
Equipment Name* | Approved Abbreviation | Location | Make (Manufacturer)* | Model* | Serial No* | Funding Agency Type* | Funding Agency Details (Use Comma if multiple)* | Project Title | Equipment Description | Department Name | Facility Name | Basic Cost(Rs)* | Reference Website | Equipment Status | Category* | Supplier | Supplier Email Id | Service Provider | Service Provider Email Id | Alert to be sent (Email id)*
Universal Testing Machine 10 kN | UTM 10kN | Mechanical Engineering Department, NIT Raipur | HEICO | HLC 693 35 | HL 2018 039 | Govt. of India | DST SERB | Characterization of Strain Induced Behaviours of Electroactive Polymers for Sensor and Actuator Applications | Mechanical characterization of materials Tensile, Compression, Relaxation, Creep tests at room temperature | Mechanical Engineering | Universal Testing Machine 10 kN | 500 | http://www.nitrr.ac.in/aboutmechanical.php | Operational | Testing Equipment | HEICO | Not Specified | Dr. Raj Kumar Sahu | rksahu.mech[at]nitrr.ac.in | rksahu.mech[at]nitrr.ac.in
Optical Microscope | OM | Mechanical Engineering Department, NIT Raipur | Olympus | GX53 | 9D51310 | Not Specified | TEQUIP III | Not Specified | Granular structure calculation, composite composition calculation, surface filler distribution imaging | Mechanical Engineering | Optical Microscope | 250 | http://www.nitrr.ac.in/aboutmechanical.php | Operational | Testing Equipment | Not Specified | Not Specified | Dr. Raj Kumar Sahu | rksahu.mech[at]nitrr.ac.in | rksahu.mech[at]nitrr.ac.in
Modular Compact Rheometer | MCR 102 | Mechanical Engineering Department, NIT Raipur | Anton Paar Gmbh | MCR 102 | Not Specified | Not Specified | Not Specified | Not Specified | Rheological characterizations of industrial process fluids/semi solids steady state, yield stress, stress relaxation, etc. | Mechanical Engineering | Rheology Measuring Facility | 200 | http://www.nitrr.ac.in/aboutmechanical.php | Operational | Testing Equipment | Not Specified | Not Specified | Dr. Satish Kumar Dewangan | skdewangan.mech[at]nitrr.ac.in | skdewangan.mech[at]nitrr.ac.in
Electrical discharge machining Die Sinking | EDM | Mechanical Engineering Department, NIT Raipur | Medha Enterprises | ZNC435 | Not Specified | Not Specified | Not Specified | Not Specified | Machining, stamping, and tool preparation of conductive materials | Mechanical Engineering | Electricaldischarge machining | 800 | http://www.nitrr.ac.in/aboutmechanical.php | Operational | Machining Equipment | Not Specified | Not Specified | Dr. N. V. Swamy Naidu | nvsnaidu.mech[at]nitrr.ac.in | nvsnaidu.mech[at]nitrr.ac.in
Surface Roughness Tester | SRT | Mechanical Engineering Department, NIT Raipur | ZEISS | Surfcom Touch 50 | Not Specified | Not Specified | Not Specified | Not Specified | Measurement of roughness parameters Ra, Rz, Rq, etc. for metal and nonmetal workpieces | Mechanical Engineering | Surface Roughness Tester | 200 | http://www.nitrr.ac.in/aboutmechanical.php | Operational | Testing Equipment | Not Specified | Not Specified | Dr. N. V. Swamy Naidu | nvsnaidu.mech[at]nitrr.ac.in | nvsnaidu.mech[at]nitrr.ac.in
Vacuum Oven | VO | Mechanical Engineering Department, NIT Raipur | STERICOX | STXRV095 | Not Specified | Not Specified | Not Specified | Not Specified | Drying and curing of materials in pharmaceuticals, textiles, ceramics, etc. | Mechanical Engineering | Vacuum Oven | 250 | http://www.nitrr.ac.in/aboutmechanical.php | Operational | Processing Equipment | Not Specified | Not Specified | Dr. N. V. Swamy Naidu | nvsnaidu.mech[at]nitrr.ac.in | nvsnaidu.mech[at]nitrr.ac.in
Hot Air Oven | HAO | Mechanical Engineering Department, NIT Raipur | METALAB Scientific Industries | MSI5 | Not Specified | Not Specified | Not Specified | Not Specified | Drying, heating, and curing of materials in various industries | Mechanical Engineering | Hot Air Oven | 250 | http://www.nitrr.ac.in/aboutmechanical.php | Operational | Processing Equipment | Not Specified | Not Specified | Dr. N. V. Swamy Naidu | nvsnaidu.mech[at]nitrr.ac.in | nvsnaidu.mech[at]nitrr.ac.in
MIG/TIG/SAW Welding Machines | Welding MTS | Mechanical Engineering Department, NIT Raipur | EWAC/NEC | ZUPER MIG 500I / NEC TIG300 / NEC ARC 1420 | Not Specified | Not Specified | Not Specified | Not Specified | Joining of metals for automobile, aerospace, and structural applications | Mechanical Engineering | Welding and Joining | 500 | http://www.nitrr.ac.in/aboutmechanical.php | Operational | Welding Equipment | Not Specified | Not Specified | Dr. S. Vaidya, Dr. H. K. Narang, Dr. Sanjeev Kumar | Not Specified | Not Specified
KD2 Pro Thermal Properties Analyzer | KD2 Pro | Mechanical Engineering Department, NIT Raipur | Decagon Devices, Inc. | KD2 Pro | Not Specified | Not Specified | Not Specified | Not Specified | Measurement of thermal conductivity, resistivity, specific heat capacity, and diffusivity | Mechanical Engineering | Thermal Properties Analyzer | 500 | http://www.nitrr.ac.in/aboutmechanical.php | Operational | Testing Equipment | Not Specified | Not Specified | Dr. Vivek Kumar Gaba | vgaba.mech[at]nitrr.ac.in | vgaba.mech[at]nitrr.ac.in
Universal Testing Machine 200 kN | UTM 200kN | Mechanical Engineering Department, NIT Raipur | Not Specified | UH 200kN | Not Specified | Not Specified | Not Specified | Not Specified | Mechanical characterization tensile, compressive, bend tests of materials | Mechanical Engineering | Universal Testing Machine 200 kN | 300 | http://www.nitrr.ac.in/aboutmechanical.php | Operational | Testing Equipment | Not Specified | Not Specified | Dr. R. Salhotra | rsalhotra.mech[at]nitrr.ac.in | rsalhotra.mech[at]nitrr.ac.in
3D Scanner | 3DS | Mechanical Engineering Department, NIT Raipur | Shining 3D | Delivered by 3Idea Technology LPP | Not Specified | Not Specified | Not Specified | Not Specified | Reverse engineering and 3D scanning of objects | Mechanical Engineering | 3D Scanner | 1500 | http://www.nitrr.ac.in/aboutmechanical.php | Operational | Scanning Equipment | 3Idea Technology LPP | Not Specified | Dr. N. V. Swamy Naidu | nvsnaidu.mech[at]nitrr.ac.in | nvsnaidu.mech[at]nitrr.ac.in
Micro Milling and Engraving Machine | MMEM | Mechanical Engineering Department, NIT Raipur | Medha Enterprises | EXPRESSMILL EX 3030 ERVO | Not Specified | Not Specified | Not Specified | Not Specified | Micro machining and engraving for aerospace and tool industries | Mechanical Engineering | Micro Milling and Engraving | 750 | http://www.nitrr.ac.in/aboutmechanical.php | Operational | Machining Equipment | Not Specified | Not Specified | Dr. N. V. Swamy Naidu | nvsnaidu.mech[at]nitrr.ac.in | nvsnaidu.mech[at]nitrr.ac.in
3 Axis Lathe Tool Dynamometer | LTD | Mechanical Engineering Department, NIT Raipur | RMS Controls | 3 axis 1000kgf | Not Specified | Not Specified | Not Specified | Not Specified | Measurement of three axis forces during lathe turning | Mechanical Engineering | Lathe Tool Dynamometer | 250 | http://www.nitrr.ac.in/aboutmechanical.php | Operational | Testing Equipment | Not Specified | Not Specified | Dr. N. V. Swamy Naidu | nvsnaidu.mech[at]nitrr.ac.in | nvsnaidu.mech[at]nitrr.ac.in
Vacuum Assisted Resin Infusion Mould VARIM | VARIM | Mechanical Engineering Department, NIT Raipur | Indutch Composites Technology Pvt. Ltd | ICT216 WI 01 00001R00 | Not Specified | Not Specified | Not Specified | Not Specified | Manufacturing of polymer composite laminates | Mechanical Engineering | Vacuum Assisted Resin Infusion Mould | 2500 | http://www.nitrr.ac.in/aboutmechanical.php | Operational | Manufacturing Equipment | Not Specified | Not Specified | Dr. N. V. Swamy Naidu | nvsnaidu.mech[at]nitrr.ac.in | nvsnaidu.mech[at]nitrr.ac.in
Environmental Chamber | EC | Mechanical Engineering Department, NIT Raipur | Creative Lab World | 350 ltr capacity | Not Specified | Not Specified | Not Specified | Not Specified | Treatment and testing of samples with controlled humidity and temperature | Mechanical Engineering | Environmental Chamber | 250 | http://www.nitrr.ac.in/aboutmechanical.php | Operational | Testing Equipment | Not Specified | Not Specified | Dr. N. V. Swamy Naidu | nvsnaidu.mech[at]nitrr.ac.in | nvsnaidu.mech[at]nitrr.ac.in
Fluke Thermal Image Thermal Camera | Thermal Image | Mechanical Engineering Department, NIT Raipur | Fluke | FLK TIS60 + 9Hz | Not Specified | Not Specified | Not Specified | Not Specified | Capture thermal profile of workpiece or tool in real time | Mechanical Engineering | Fluke Thermal Imager | 500 | http://www.nitrr.ac.in/aboutmechanical.php | Operational | Testing Equipment | Not Specified | Not Specified | Dr. Nisha Netam | nishane.me[at]nitrr.ac.in | nishane.me[at]nitrr.ac.in

## Worksheet 1 (hidden)
CSIR, Govt. of India
DST, Govt. of India
NPMASS, ADA, Govt. of Inda
DRDO, Govt of India
ISRO, Govt. of India
NEHU Internal Funds
Institution
MoEFCC, Govt. of India
MoFPI, Govt. of India
DST and Institution
Ministry of Education
DAE, Govt. of India
TCS Funding
SERB, DST, Govt. of India
Central Power Research Institute
MeitY, Govt. of India
DBT, Govt. of India
BRNS, Govt. of India
VGST, Govt. of Karnataka
AICTE, Govt. of India
Instituion Grant, IIT Madras
ERC Project
NFSG Project
ARDB, Govt. of India
NIT Rourkela
Inode FA Internal
Biotechnology Industry Research Assistance Council
NCBS - TIFR Core Grant
inStem Core Grant
Internal Resource Generation
NATIONAL ALUMINIUM COMPANY LTD
IISER PUNE
Ministry of Petroleum & Natural Gas, Govt of India
Institution Funding (Self Supported)
NITTTR Bhopal
Office of the Principal Scientific Adviser
Ministry of Defence
Ministry of Road Transport and Highways
Ministry of Health and Family Welfare
Ministry of MSME, Govt. of India
ICAR-CMFRI
GIA
NCCS Instramural core fund
National Institute of Immunology
NCCS Fund
DOT, Govt. of India
CDOT, New Delhi
National Security Council Secretariat
NDMA Govt of India
Vinayaka Missions Research Foundation
DME Government of Karnataka
RUSA, Govt. of India
Government of Kerala
KSCSTE Government of Kerala
ICFRE