## Sheet2
Equipment Name | Approved Abbreviation | Location | Make (Manufacturer) | Model | Serial No | Funding Agency Type | Funding Agency Details (Use Comma if multiple) | Project Title | Equipment Description | Department Name | Facility Name | Basic Cost(Rs) | Refernce Website | Equipment Status | Category | FOV Cost(Rs) | CIF Cost(Rs) | Any Other Cost(Rs) | Supplier | Supplier Email Id | Service Provider | Service Provider Email Id | Alert to be sent ( Email id )
Rockwell Hardness Testing Machine | [8 empty] | Rockwell Hardness Testing Machine: To test hardness of materials using differential depth method | ME |  |  |  | Up | Characterization | [7 empty] | hod_me@nitmz.ac.in
Brinnel Hardness Testing Machine | [8 empty] | Brinnel Hardness Testing Machine: To assess the indentation hardness of materials through the scale penetration of an indenter | ME |  |  |  | Up | Characterization | [7 empty] | hod_me@nitmz.ac.in
Vickers Hardness Testing Machine | [8 empty] | Vickers Hardness Testing machine: Uses a pyramid-shaped diamond as the indenter to create an indentation in the material to be tested | ME |  |  |  | Up | Characterization | [7 empty] | hod_me@nitmz.ac.in
Lathe Machine Small Medium and Heavy | [8 empty] | Lathe Machine (Small, Medium and Heavy): A machine that rotates the workpiece about an axis of rotation to perform various operation such as shaping, drilling, sanding, knurling, turning, cutting and deformation. | ME |  |  |  | Up | Fabrication | [7 empty] | hod_me@nitmz.ac.in
Capstan and Turret Lathe | [8 empty] | Capstan and Turret Lathe: It is production lathe. It is used to manufacture any number of identical pieces in the minimum time. | ME |  |  |  | Up | Fabrication | [7 empty] | hod_me@nitmz.ac.in
Shaper Machine | [8 empty] | Shaper Machine: It is reciprocating type of machine basically used for producing the horizontal, vertical or flat surfaces. | ME |  |  |  | Up | Fabrication | [7 empty] | hod_me@nitmz.ac.in
Vertical Drilling Machine | [8 empty] | Vertical Drilling Machine: A drilling machine with a vertical arrangement of spindles and a fixed center position, referred to as a vertical drill. It is often used in machinery manufacturing and repair factories to process holes for small and medium-sized workpieces. | ME |  |  |  | Up | Fabrication | [7 empty] | hod_me@nitmz.ac.in
TIG Welding Machine | [8 empty] | TIG Welding machine: Performs welding whicj is precise and versatile process used to create high-quality welds. | ME |  |  |  | Up | Fabrication | [7 empty] | hod_me@nitmz.ac.in
MIG Welding Machine | [8 empty] | MIG welding machine: Used to join metal parts together. It functions to join steel, stainless steel, cast iron, and aluminum. MIG welding is used on sheet metal, pressure vessels, steel structures, pipelines, and automotive parts. | ME |  |  |  | Up | Fabrication | [7 empty] | hod_me@nitmz.ac.in
Rolling and Sheet Metal Operation Set up | [8 empty] | Rolling and sheet metal operation set up: To reduce the thickness, to make the thickness uniform, and/or to impart a desired mechanical property. | ME |  |  |  | Up | Characterization | [7 empty] | hod_me@nitmz.ac.in
Gas Welding Machine | [8 empty] | Gas welding machine: Suitable for welding pipes and tubes. It is both effective and economic for applications such as construction and repair of heating, ventilation and air conditioning systems. | ME |  |  |  | Up | Fabrication | [7 empty] | hod_me@nitmz.ac.in
Cam and Follower | [8 empty] | Cam and Follower: Used to find out the angular displacement of various cam follower pairs. | ME |  |  |  | Up | Characterization | [7 empty] | hod_me@nitmz.ac.in
Static and Dynamic Balancing | [8 empty] | Static and Dynamic Balancing: To balance an unbalanced machine's weight and calculate the position of unbalance masses. | ME |  |  |  | Up | Analytical Measurement | [7 empty] | hod_me@nitmz.ac.in
Motorised Gyroscope | [8 empty] | Motorised Gyroscope: To study the gyroscopic principle and verify the relationship between applied torque, spin velocity, and precessional velocity under conditions of free and forced precession. | ME |  |  |  | Up | Characterization | [7 empty] | hod_me@nitmz.ac.in
Universal Governor | [8 empty] | Universal Governor: To study the determination of characteristics curves of radius of rotation against controlling force (Actual & Theoretical) for all governors. To study the determination of characteristics curves of sleeve position against speed for all governors. | ME |  |  |  | Up | Characterization | [7 empty] | hod_me@nitmz.ac.in
Coriolli’s Apparatus | [8 empty] | Coriolli’s Apparatus: Uses hydraulic analogy to determine Corioli's Component of Acceleration | ME |  |  |  | Up | Characterization | [7 empty] | hod_me@nitmz.ac.in
Metacentric Height | [8 empty] | Metacentric Height: To locate the position of the Metacentre (M) of a floating body, by determining its distance from the Centre of Gravity (G) | ME |  |  |  | Up | Characterization | [7 empty] | hod_me@nitmz.ac.in
Centre of Pressure | [8 empty] | Centre of pressure: To determine the center of pressure of a partially or fully submerged plane, both theoretically and experimentally. | ME |  |  |  | Up | Characterization | [7 empty] | hod_me@nitmz.ac.in
Free Vortex | [8 empty] | Free vortex: To study and compare the water surface profiles of free and forced vortices. | ME |  |  |  | Up | Characterization | [7 empty] | hod_me@nitmz.ac.in
Forced Vortex | [8 empty] | Forced vortex: To study and visualize the paraboloid that forms in a liquid when it rotates uniformly. | ME |  |  |  | Up | Characterization | [7 empty] | hod_me@nitmz.ac.in
Venturimeter and Orificemeter | [8 empty] | Venturimeter and orificemeter: To obtain the coefficient of discharge from experimental data by utilizing venturimeter and orificemeter. | ME |  |  |  | Up | Analytical Measurement | [7 empty] | hod_me@nitmz.ac.in
Flow through Orifice and Mouthpiece | [8 empty] | Flow through orifice and mouthpiece: Determination of coefficient of discharged (Cd) coefficient of velocity (CV) | ME |  |  |  | Up | Characterization | [7 empty] | hod_me@nitmz.ac.in
Bernoullis Apparatus | [8 empty] | Bernoullis Apparatus: To verify Bernoulli Equation by using a venturi meter to observe fluid elevation through the tube with different flow rates | ME |  |  |  | Up | Characterization | [7 empty] | hod_me@nitmz.ac.in
Francis Turbine | [8 empty] | Francis Turbine: To understand how Francis Turbine efficiency alters when the flow rate is varied. | ME |  |  |  | Up | Characterization | [7 empty] | hod_me@nitmz.ac.in
Pelton Turbine | [8 empty] | Pelton Turbine: To understand the conversion of mechanical energy into electrical energy and to calculate the efficiency of this conversion. | ME |  |  |  | Up | Characterization | [7 empty] | hod_me@nitmz.ac.in
Centrifugal Pump | [8 empty] | Centrifugal pump: To determine the effect of rotational speed on the pump efficiency. | ME |  |  |  | Up | Characterization | [7 empty] | hod_me@nitmz.ac.in
Streamline Flow Visualization | [8 empty] | Streamline flow visualization: To depict the paths that fluid particles follow at any given time | ME |  |  |  | Up | Characterization | [7 empty] | hod_me@nitmz.ac.in
Opencup Flashpoint and Firepoint Apparatus | [8 empty] | Opencup Flashpoint and Firepoint Apparatus: To determine the flash and fire point of a given material | ME |  |  |  | Up | Characterization | [7 empty] | hod_me@nitmz.ac.in
Octane No. and Cetane No. Apparatus | [8 empty] | Octane No. and Cetane No. Apparatus: To find out the octane no. and cetane no. of fuels. | ME |  |  |  | Up | Characterization | [7 empty] | hod_me@nitmz.ac.in
Air Conditioning Demonstration Unit | [8 empty] | Air Conditioning Demonstration Unit: Used to cool down the temperature in an inside space by removing the existing heat and moisture from the room. | ME |  |  |  | Up | Research Infrastructure | [7 empty] | hod_me@nitmz.ac.in
Refrigeration Demonstration Unit | [8 empty] | Refrigeration Demonstration Unit: To visually demonstrate the processes of a compression cooling system and heat pump cycle. | ME |  |  |  | Up | Research Infrastructure | [7 empty] | hod_me@nitmz.ac.in
Smoke Meter Unit | [8 empty] | Smoke Meter Unit: To detect and measure the amount of light blocked in smoke emitted by diesel engines from cars, trucks, ships, buses, motorcycles, locomotives and large stacks from industrial operations. | ME |  |  |  | Up | Analytical Measurement | [7 empty] | hod_me@nitmz.ac.in
Gas Emmission Analyzer | [8 empty] | Gas Emmission Analyzer: To determine the amount of carbon monoxide and other gases released from engines. | ME |  |  |  | Up | Characterization | [7 empty] | hod_me@nitmz.ac.in
Thermal Conductivity of Insulating Powder | [8 empty] | Thermal Conductivity of Insulating Powder: To determine the thermal conductivity of an insulating powder packed between two concentric copper spheres | ME |  |  |  | Up | Characterization | [7 empty] | hod_me@nitmz.ac.in
Thermal Conductivity of Metal Rod | [8 empty] | Thermal Conductivity of Metal Rod: To study the effect of different thermal conductivities on how heat flows through a material. | ME |  |  |  | Up | Characterization | [7 empty] | hod_me@nitmz.ac.in
10 Kw Biomass Gassifier | [8 empty] | 10 Kw Biomass Gassifier: It uses a controlled process involving heat, steam, and oxygen to convert biomass to hydrogen and other products, without combustion. | ME |  |  |  | Up | Characterization | [7 empty] | hod_me@nitmz.ac.in