## Sheet2
Equipment Name | Approved Abbreviation | Location | Make (Manufacturer) | Model | Serial No | Funding Agency Type | Funding Agency Details (Use Comma if multiple) | Project Title | Equipment Description | Department Name | Facility Name | Basic Cost(Rs) | Refernce Website | Equipment Status | Category | FOV Cost(Rs) | CIF Cost(Rs) | Any Other Cost(Rs) | Supplier | Supplier Email Id | Service Provider | Service Provider Email Id | Alert to be sent ( Email id )
Agilent Vector Network Analyzer (VNA) | VNA | Microwave & communication Lab | Agilent Keysight | E5071 |  | Internal | Institution |  | For spectral charaterization of RF cicruits and components | Electronics and Communcation Engineering |  |  |  | Up | Characterization |  |  |  | ASEPL | jayant@asepl.in |  |  | headece@iiitdmj.ac.in
Agilent Spectrum Analyzer (SA) | SA | Microwave & communication Lab | Agilent Keysight | N9937A |  | Internal | Institution |  | For testing of RF active and pasive cicruits in frequency domain | Electronics and Communcation Engineering |  |  |  | Up | Characterization |  |  |  | ASEPL | jayant@asepl.in |  |  | headece@iiitdmj.ac.in
Anritsu Signal Generator |  | Microwave & communication Lab | Anritsu | MG3692C |  | External | DRDO, Govt of India |  | Signal source for 2 to 20 GHz range with resolution upto 0.01 hz or better | Electronics and Communcation Engineering |  |  |  | Up | Characterization |  |  |  | OSPL | sunil@ospl.in |  |  | headece@iiitdmj.ac.in
Agilent Signal Generator |  | Microwave & communication Lab | Agilent Keysight | N5183B |  | Internal | Institution |  | To provide RF input for charaterization and measuremnts | Electronics and Communcation Engineering |  |  |  | Up | Characterization |  |  |  | ASEPL | jayant@asepl.in |  |  | headece@iiitdmj.ac.in
RF Trainer KIT under |  | Microwave & communication Lab | [6 empty] | To provide training and hands-on experince in RF area | Electronics and Communcation Engineering |  |  |  | Up | Characterization |  |  |  | MTT-S |  |  |  | headece@iiitdmj.ac.in
Dual Ridge Horn Brand Model DRH20 |  | Microwave & communication Lab | Amitec | DRH20 |  | External | DRDO, Govt of India |  | To measure radiation charateristics of radiating ssytems | Electronics and Communcation Engineering |  |  |  | Up | Characterization |  |  |  | Amitec | mail@amitec.co |  |  | headece@iiitdmj.ac.in
Rapid Prototyping Machine LPKFS103 |  | Microwave & communication Lab | LPKF Laser and Electronics | S103 |  | Internal | Institution |  | To fabricate printed cicruit board, plannar RF cicrucits | Electronics and Communcation Engineering |  |  |  | Up | Characterization |  |  |  | Bergen Electronics | k.tyagi@bergengroupindia.com |  |  | headece@iiitdmj.ac.in
Stereo Zoom Trinocular Microscope |  | Microwave & communication Lab | Weswox | SZM-T |  |  |  |  | To view PCB tracks and to mount small componets | Electronics and Communcation Engineering |  |  |  | Up | Characterization |  |  |  | Central Scientific Instrument Corporation | csic@bsnl.in |  |  | headece@iiitdmj.ac.in
Compact Anechoic Chamber |  | Microwave & communication Lab | Sahajanand Laser |  |  | External | MPCST |  | To perform antenna measurements | Electronics and Communcation Engineering |  |  |  | Up | Characterization |  |  |  | Sahajanand Lasers |  |  |  | headece@iiitdmj.ac.in
Advanced Design System (ADS) | ADS | Microwave & communication Lab | Keysight |  |  | Internal | Institution |  | For high frequency active and passive circuit simulation | Electronics and Communcation Engineering |  |  |  | Up | Software |  |  |  | ASEPL | jayant@asepl.in |  |  | headece@iiitdmj.ac.in
Computer Simulation Technology (CST) Simulator | CST | Microwave & communication Lab | Dassault Systemes |  |  | Internal | Institution |  | For high frequency active and passive circuit simulation | Electronics and Communcation Engineering |  |  |  | Up | Characterization |  |  |  | Jyoti Electronics | jyoti@jyotimicrosystems.com |  |  | headece@iiitdmj.ac.in
Keysight Handheld Vector Network Analyzer (VNA) | VNA | Microwave & communication Lab | Keysight | N9916A |  | External | SERB, DST, Govt. of India |  | For microwave measurements upto 14 GHz | Electronics and Communcation Engineering |  |  |  | Up | Characterization |  |  |  | ASEPL | jayant@asepl.in |  |  | headece@iiitdmj.ac.in
National Instrument SBRIO Robot Platform |  | Power & Contol Lab | National Instruments Ireland | 21331 |  | Internal | Institution |  | Used for Path planning, trajectory tracking and obstacle avoidance. chassis, Battery ,motor and ultra sound, distance sensor with GPS Module(1960), Lab view 2013 | Electronics and Communcation Engineering |  |  |  | Up | Characterization |  |  |  | National Instruments | ni.india@ni.com |  |  | headece@iiitdmj.ac.in
Four Tank System VFTS-02 |  | Power & Contol Lab | Vi Micro System Chhnnai | VFTS-02 |  | Internal | Institution |  | Used for linear MIMO Control System. Linear Tank System. | Electronics and Communcation Engineering |  |  |  | Up | Characterization |  |  |  | Vi Micro System Chhnnai | sales@vimicrosystems.com |  |  | headece@iiitdmj.ac.in
Interfacing and Non Interfacing Conical Tank System |  | Power & Contol Lab | Vi Micro System Chhnnai | VFTS-05 |  | Internal | Institution |  | Used for nonlinear MIMO Control System, Non linear Tank System | Electronics and Communcation Engineering |  |  |  | Up | Characterization |  |  |  | Vi Micro System Chhnnai | sales@vimicrosystems.com |  |  | headece@iiitdmj.ac.in
COMSOL Multiphysics |  | VLSI & Nano Electronics Lab | COMSOL | 5.4 |  | External | SERB, DST, Govt. of India |  | Used for simulation of solar cells, photodetectors and electronic devices | Electronics and Communcation Engineering |  |  |  | Up | Software | [7 empty] | headece@iiitdmj.ac.in
Magnetic Stirrer with Hot Plate |  | VLSI & Nano Electronics Lab | Tarsons | 6030 |  | Internal | Institution |  | Used for preparation of oxide nanoparticles | Electronics and Communcation Engineering |  |  |  | Up | Fabrication | [7 empty] | headece@iiitdmj.ac.in
EEG Machine |  | Signal & Image Processing Lab | Clarity Medical Private Limited | 16 channel |  | Internal | Institution |  | EEG Acqusition | Electronics and Communcation Engineering |  |  |  | Up | Characterization |  |  |  | Clarity Medical Private Limited |  |  |  | headece@iiitdmj.ac.in
Xilinx Zynq 7000 Kit |  | Signal & Image Processing Lab | Xilinx |  |  | External | DST, Govt. of India |  | Digital Simulation | Electronics and Communcation Engineering |  |  |  | Up | Characterization |  |  |  | Xilinx |  |  |  | headece@iiitdmj.ac.in
ECG Machine |  | Signal & Image Processing Lab | Clarity Medical Private Limited |  |  | External | CSIR, Govt. of India |  | ECG Acqusition | Electronics and Communcation Engineering |  |  |  | Up | Characterization |  |  |  | Clarity Medical Private Limited |  |  |  | headece@iiitdmj.ac.in
ARM Cortex |  | Signal & Image Processing Lab | Logsun Systems |  |  | External | CSIR, Govt. of India |  | Programing | Electronics and Communcation Engineering |  |  |  | Up | Characterization |  |  |  | Logsun Systems |  |  |  | headece@iiitdmj.ac.in
Microcontroller Arduino Uno (AU) | AU | Signal & Image Processing Lab |  |  |  | External | CSIR, Govt. of India |  | Programing | Electronics and Communcation Engineering |  |  |  | Up | Characterization |  |  |  | Electronics Shop |  |  |  | headece@iiitdmj.ac.in
Raspberry Pi |  | Signal & Image Processing Lab |  |  |  | External | CSIR, Govt. of India |  | Programing | Electronics and Communcation Engineering |  |  |  | Up | Characterization |  |  |  | Electronics Shop |  |  |  | headece@iiitdmj.ac.in