## Sheet2
Equipment Name | Approved Abbreviation | Location | Make (Manufacturer) | Model | Serial No | Funding Agency Type | Funding Agency Details (Use Comma if multiple) | Project Title | Equipment Description | Department Name | Facility Name | Basic Cost(Rs) | Refernce Website | Equipment Status | Category | FOV Cost(Rs) | CIF Cost(Rs) | Any Other Cost(Rs) | Supplier | Supplier Email Id | Service Provider | Service Provider Email Id | Alert to be sent ( Email id )
CHNSO Elemental Analyzer | CHNSO | 112B, Gr. Floor, SAIF/CRNTS Building, IIT Bombay, Powai | Thermo Fisher Scientific | Flash smart V CHNS/O | 2022.FLS0047 | External | DST, Govt. of India |  | The CHNS(O) Analyzer find utility in determining the percentages of Carbon, Hydrogen, Nitrogen, Sulphur and Oxygen of organic compounds, based on the principle of "Dumas method" which involves the complete and instantaneous oxidation of the sample by "flash combustion". The combustion products are separated by a chromatographic column and detected by the thermal conductivity detector (T.C.D.), which gives an output signal proportional to the concentration of the individual components of the mixture. | SAIF | CHNSO Analyser |  | www.saif.iitb.ac.in | Up | Characterization
Electron Spin Resonance (ESR) Spectrometer | ESR | 110, Gr. Floor, SAIF/CRNTS Building, IIT Bombay, Powai | JEOL Japan | JES - FA200 ESR Spectrometer with X and Q band |  | External | DST, Govt. of India |  | Electron paramagnetic resonance (EPR) or electron spin resonance (ESR) spectroscopy is a method for studying materials that have unpaired electrons. The basic concepts of EPR are analogous to those of nuclear magnetic resonance (NMR), but the spins excited are those of the electrons instead of the atomic nuclei.. It gives information of species that contain unpaired electrons (namely free radicals, odd-electron molecules, transition metal complexes, rare earth ions, etc.) can therefore be detected by ESR | SAIF | JEOL ESR |  | www.saif.iitb.ac.in | Up | Characterization
Field Emission Gun Transmission Electron Microscope 300kV | FEGTEM | Room No.314, Gr. Floor, SAIF/CRNTS Building, IIT Bombay, Powai | FEI | Tecnai G2 F30 | D948 | External | DST, Govt. of India |  | 1.300KV FEG-TEM: FEI Tecnai G2, F30 is highly sophisticated, state-of-the-art instrument. This technique uses a beam of high energy electrons which is transmitted through a very thin sample to form an image to reveal the information about morphology and crystallography using diffraction pattern. The object can be magnifying up to atomic scale resolution 2 Angstrom. 2. Scanning Transmission Electron Microscopy (STEM): On-axis bright field (BF), Dark filed (DF) and High Angle Annular Dark Filed (HAADF). These STEM detectors are used for annular dark field imaging, Z-contrast imaging and spectroscopy mapping for chemical composition by EDS and EELS. 3. Energy Dispersive Spectroscopy (EDS): EDAX Octane ELITE T70 has 70mm2, Liquid Nitrogen free, high speed silicon drift detector (SDD). Resolution: 129ev at Mn K-alpha Qualitative and quantitative analysis of elements from Be to U. Capable of single point analysis, multi-point analysis and selective element mapping, line scan and selected area analysis. 4. Electron Energy Loss Spectroscopy (EELS): GATAN 965 GIF Quantum, imaging filter combines the best features of an energy filter along with EELS spectrometer. It is powerful technique that provides both compositional and chemical information from sub-nanometer areas in the sample. | SAIF | FEG TEM 300 kV |  | www.saif.iitb.ac.in | Under Maintenance | Characterization
Field Emission Gun Scanning Electron Microscope (FEGSEM) | FEGSEM | Room No.315B, Gr. Floor, SAIF/CRNTS Building, IIT Bombay, Powai | JEOL Japan | JSM7600 F |  | External | IIT Bombay |  | The Jeol field emission scanning electron microscope is a versatile high resolution scanning electron microscope. This Machine combines two proven technologies – an electron column with semi-in-lens objective lens which can provide high resolution imaging by low accelerating voltage and Schottky FEG with strong electrostatic field to induce electron emission. An FEG emitter gives a more coherent beam and its brightness is much higher than the tungsten filament. The instrument is also specialised with Gentle Beam (GB) mode applies a negative voltage to a specimen and decelerates incident electrons just before they irradiate the specimen, thus the resolution is improved at an extremely low accelerating voltage. Thus, this method is suitable for observation of fine structures, especially on low-density materials, non-conductive materials at high magnification with effective detection of low angle backscattered electrons | SAIF | FEG SEM |  | www.saif.iitb.ac.in | Up | Characterization
FTIR Imaging System (FTIRIMG) | FTIRIMG | 413B, 1st Floor, SAIF/CRNTS Building, IIT Bombay, Powai | Bruker | 3000 Hyperion Microscope with Vertex 80 FTIR System | 658 | External | DST, Govt. of India |  | Infrared Spectroscopy gives information on the vibrational and rotational modes of motion of a molecule and hence an important technique for identification and characterization of a functional; group.. The Infrared spectrum of an organic compound provides a unique fingerprint, which is readily distinguished from the absorption patterns of all other compounds. | SAIF | FTIR-Imaging |  | www.saif.iitb.ac.in | Up | Characterization
Gas Chromatograph with High Resolution Mass Spectrometer (GCHRMS) | GCHRMS | 114B, Gr. Floor, SAIF/CRNTS Building, IIT Bombay, Powai | JEOL Japan | AccuTOF GCV |  | External | DST, Govt. of India |  | A gas-chromatograph coupled with mass spectrometer(GC-HRMS) is a combined analyzer that has a superior ability in analyzing organic compounds qualitatively and quantitatively. It inherits the features of high resolution and accurate mass measurement with simple operation and high sensitivity. | SAIF | HRGCMS |  | www.saif.iitb.ac.in | Up | Characterization
HR LCMS MS (QTOF) |  | 112B, Gr. Floor, SAIF/CRNTS Building, IIT Bombay, Powai | Agilent Technologies | 6550 iFunnel Q-TOF | SG1241B004 | External | DST, Govt. of India |  | Liquid chromatography / Mass Spectroscopy (LC / MS) is a technique which combines high performance liquid chromatography HPLC, a powerful analytical separation technique with mass spectroscopy ,a powerful analysis & detection technique. There are two common atmospheric pressure ionization (API) LC/MS process: Electrospray Ionization (ESI) & Atmospheric Pressure Chemical Ionization (APCI). Both are soft ionization technique. Agilent iFunnel technology combines highly efficient electrospray ion generation and focusing of Agilent Jet Stream technology with a hexabore capillary sampling array and dual-stage ion funnel for increased ion sampling and transmission. | SAIF | HRLCMS-Qtof |  | www.saif.iitb.ac.in | Up | Characterization
Nuclear Magnetic Resonance Spectrometer 600 MHz |  | 303, Gr. Floor, SAIF/CRNTS Building, IIT Bombay, Powai | JEOL Japan | ECZ-600R |  | External | DST, Govt. of India |  | Spectrometer Frequency - 600MHz with 2RF Channel, Solution State Probe - 5mm multinuclear Solution State Probe, Solid State Probe - 3.2 mm CPMAS probe for Solid State NMR, Auto sampler and Variable Temperature capabilities | SAIF | NMR600 |  | www.saif.iitb.ac.in | Up | Characterization
Orbitrap High Resolution Liquid Chromatograph Mass Spectrometer (HRLCMS) | HRLCMS | 112A, Gr. Floor, SAIF/CRNTS Building, IIT Bombay, Powai | Thermo Fisher Scientific | Q-Exactive Plus Biopharma-High Resolution Orbitrap | 04027L | External | DST, Govt. of India |  | The Orbitrap is an ion trap mass analyzer that consists of two outer electrodes and a central electrode, which enable it to act as both an analyzer and detector. Ions entering the Orbitrap are captured through "electrodynamic squeezing," after which they oscillate around the central electrode and in between the two outer electrodes. Different ions oscillate at different frequencies, resulting in their separation. By measuring the oscillation frequencies induced by ions on the outer electrodes, the mass spectra of the ions are acquired using image current detection. Liquid chromatography / Mass Spectroscopy (LC / MS) is a technique which combines high performance liquid chromatography HPLC, a powerful analytical separation technique with mass spectroscopy,a powerful analysis & detection technique. There are two common atmospheric pressure ionization (API) LC/MS process: Electrospray Ionization (ESI) & Atmospheric Pressure Chemical Ionization (APCI). Both are soft ionization technique. Q Exactive Plus provides fast, sensitive, reliable and confident detection and identification of compounds in complex mixture while maintaining full compatibility with UHPLC and fast chromatography. The HCD collision cell adds more functionality to the bench top system by providing Ion fragmentation while maintaining high resolution, accurate mass and high sensitivity. | SAIF | HRLCMS-Orbitrap |  | www.saif.iitb.ac.in | Up | Characterization
Small Angle X-ray Scattering (SAXS) | SAXS | 410, 1st Floor, SAIF/CRNTS Building, IIT Bombay Powai | Xenocs S.A. , France | Xeuss 2.0 |  | External | DST, Govt. of India |  | SAXS is an analytical characterization tool used to determine the structure of particle systems in terms of averaged sizes or shapes. The materials can be solid or liquid and they can contain solid, liquid or gaseous domains (so-called particles) of the same or another material in any combination. The method is accurate, non-destructive and usually requires only a minimum of sample preparation. Applications are very broad and include the metal, cement, oil, polymer, plastics, food and pharmaceutical industries and can be found in research as well as in quality control. | SAIF | SAXS Facility |  | www.saif.iitb.ac.in | Up | Characterization
Thermogravimetry/ Differential Thermal Analysis (TGDTA) | TGDTA | 403, 1st Floor, SAIF/CRNTS Building, IIT Bombay Powai | Hitachi Japan | NEXTA STA300 |  | External | DST, Govt. of India |  | Simultaneous Thermogravimetric and Differential Thermal analysis, Temp. Range from R.T. to +1500 degC, with Auto Sampler. | SAIF | TGDTA |  | www.saif.iitb.ac.in | Up | Characterization
Differential Scanning Calorimetry (DSC) | DSC | 403, 1st Floor, SAIF/CRNTS Building, IIT Bombay Powai | Hitachi Japan | DSC7020 |  | External | DST, Govt. of India |  | Heat Flux DSC, Temp. Range from -150 to +700 degC, with Auto Sampler. | SAIF | DSC |  | www.saif.iitb.ac.in | Up | Characterization
Focused Ion Beam Scanning Electron Microscope (FIBSEM) | FIBSEM | Room No.306, Gr. Floor, SAIF/CRNTS Building, IIT Bombay, Powai | Thermo Fisher Scientific | HELIOS 5 UC | 9953739 | External | DST, Govt. of India |  | The Helios 5 UC model combines the Scanning Electron Beam (SEM) and the Focused Ion Beam (FIB) in order to achieve analysis at nano-scale resolution. The instrument is equipped with different detectors, GIS systems and micromanipulator which make it ideal for to perform high-resolution imaging, nano-patterning, material deposition, milling, TEM lamella preparation etc. Thermo Fischer Scientific UltraDry EDS Detector ; 100mm² active detection area ; Norvar Window with proprietary evacuated tube design for detection sensitivity to Be ; 129eV resolution at Mn K-alpha | SAIF | FIB-SEM |  | www.saif.iitb.ac.in | Up | Characterization
Stylus Profilometer |  | 413A, 1st Floor, SAIF/CRNTS Building, IIT Bombay, Powai | Bruker | Dektak XT |  | External | DST, Govt. of India |  | The DektakXT stylus surface profiler is an advanced thin and thick film step height measurement tool.Stylus profilometers also use to detect the surface roughness. The DektakXT system takes measurements electromechanically by moving a diamond –tipped stylus over the sample surface according to user-programmed scan length, speed and stylus force. | SAIF | Stylus Profilometer |  | www.saif.iitb.ac.in | Up | Characterization