## Sheet2
Equipment Name | Approved Abbreviation | Location | Make (Manufacturer) | Model | Serial No | Funding Agency Type | Funding Agency Details (Use Comma if multiple) | Project Title | Equipment Description | Department Name | Facility Name | Basic Cost(Rs) | Refernce Website | Equipment Status | Category | FOV Cost(Rs) | CIF Cost(Rs) | Any Other Cost(Rs) | Supplier | Supplier Email Id | Service Provider | Service Provider Email Id | Alert to be sent ( Email id )
FEG Transmission Electron Microscope HRTEM |  | SICART | Thermo Fisher Scientific | Talos F200i S/TEM (HRTEM-200KV) | 9952953 | External | DST, Govt. of India |  | TEM Magnification 50x to 1Mx STEM Magnification: 310X to 330Mx, EDS or EDAX : Bruker X Flash 6 30 EDS Detector Quantitative Elemental analysis and elemental mapping facility. FEG-TEM | Sophisticated Analytical Instruments Facility (SAIF) SICART |  |  | www.sicart.res.in | Up | Characterization |  | 76280599 |  | Thermo Fisher Scientific |  | Thermo Fisher Scientific |  | sicartcvm@sicart.res.in
Field Emission Gun Scanning Electron Microscope (FEGSEM) Nano Nova 450 with EDAX | FEGSEM | SICART | FEI Ltd | Nova NanoSEM 450 | 9922190 | External | DST, Govt. of India |  | Magnification: X25 to X10,00,000, Field Emission Gun: Ultra-high brightness Schottky emitter | Sophisticated Analytical Instruments Facility (SAIF) SICART |  |  | www.sicart.res.in | Up | Characterization |  | 25144632 |  | FEI Ltd |  | FEI Ltd |  | sicartcvm@sicart.res.in
FT NMR Spectrometer 400 MHz Liquid and Solid Multi Nuclei Probe |  | SICART | Bruker | 400MHz FT NMR, Avance III | 87 | External | DST, Govt. of India |  | Avance III 400MHz FT NMR Liquid with solid multi nuclei probe. FT-NMR | Sophisticated Analytical Instruments Facility (SAIF) SICART |  |  | www.sicart.res.in | Up | Characterization |  | 15620451 |  | Bruker |  | Bruker |  | sicartcvm@sicart.res.in
Inductively Coupled Plasma (ICP) Spectrometer OES | ICPOES | SICART | PerkinElmer | Avio 200 | 079S19022701 | External | DST, Govt. of India |  | Range: 165-900 nm; Detection limit: up to ppb level; CCD detector with Dual view mode; Nebulizer for trace/ultra trace element analysis of almost all elements. | Sophisticated Analytical Instruments Facility (SAIF) SICART |  |  | www.sicart.res.in | Up | Characterization |  | 7607471 |  | PerkinElmer |  | PerkinElmer |  | sicartcvm@sicart.res.in
X-ray Diffractometer (XRD) Advance 8 | XRD | SICART | Bruker | D8 Advance | 212934 | External | DST, Govt. of India |  | Detector: LYNXEYE XE-T is based on silicon strip technology, Software:DIFFARAC. EVA, Database Library, ICSD Database, perpetual License. | Sophisticated Analytical Instruments Facility (SAIF) SICART |  |  | www.sicart.res.in | Up | Characterization |  | 20317384 |  | Bruker |  | Bruker |  | sicartcvm@sicart.res.in
UV-VIS-NIR Spectrophotometer |  | SICART | PerkinElmer | LAMBDA 1050+ UV/VIS/NIR (2D) | 1060L215142 | External | DST, Govt. of India |  | Wavelength Range: 185 nm 175 nm - 3300 nm 175 nm - 3300 nm | Sophisticated Analytical Instruments Facility (SAIF) SICART |  |  | www.sicart.res.in | Up | Characterization |  | 5450000 |  | PerkinElmer |  | PerkinElmer |  | sicartcvm@sicart.res.in
Wavelength Dispersive X-ray Fluorescence Spectrometry (WDXRF) | WDXRF | SICART | Panalytical | AxiosMAX | 202643 | External | DST, Govt. of India |  | Description: 4Kw, WD-XRF Basic system, X-ray tube: Ultra thin Be window (75µm) | Sophisticated Analytical Instruments Facility (SAIF) SICART |  |  | www.sicart.res.in | Up | Characterization |  | 13410445 |  | Panalytical |  | Panalytical |  | sicartcvm@sicart.res.in
Liquid Chromatography Mass Spectrometer LCMSMS | LCMSMS | SICART | Thermo Fisher Scientific | LCQ Fleet and TSQ Quantum | LCF10145/TQS01669 | External | DST, Govt. of India |  | LCQ Fleet Ion Trap LC/MSn: Mass range: 50-2000 amu, TSQ Quantum Access TM: Mass range: 30-3000 amu along with Surveyor Plus HPLC System | Sophisticated Analytical Instruments Facility (SAIF) SICART |  |  | www.sicart.res.in | Up | Characterization |  | 15074355 |  | Thermo Fisher Scientific |  | Thermo Fisher Scientific |  | sicartcvm@sicart.res.in
Gas Chromatograph with Head Space (GCHS) | GCMS | SICART | PerkinElmer | Turbo matrix-40 | 640N1011703 | External | DST, Govt. of India |  | FID Detector: Temp Range: 100°C to 450°C, TCD Detector: Temp Range: 100°C to 350°C, ECD Detector: Temp up to 450°C, NPD Detector: Temp up to 250°C, Oven Temp: Temp range : 40°C to 290°C | Sophisticated Analytical Instruments Facility (SAIF) SICART |  |  | www.sicart.res.in | Up | Characterization |  | 2786752 |  | PerkinElmer |  | PerkinElmer |  | sicartcvm@sicart.res.in
Particle Size Analyzer (PSA) | PSA | SICART | Sympatec | Helos-BF | 363 | External | DST, Govt. of India |  | Particle size measurement range: 0.1 to 875 μm | Sophisticated Analytical Instruments Facility (SAIF) SICART |  |  | www.sicart.res.in | Up | Characterization |  | 1724721 |  | Sympatec |  | Sympatec |  | sicartcvm@sicart.res.in
CHNSO Analyzer |  | SICART | Elemental | UNICUBE | 400211022 | External | DST, Govt. of India |  | Measurement of Carbon, Hydrogen, Nitrogen, Sulfur and Oxygen | Sophisticated Analytical Instruments Facility (SAIF) SICART |  |  | www.sicart.res.in | Up | Characterization |  | 4005000 |  | Elemental |  | Elemental |  | sicartcvm@sicart.res.in
Gas Chromatograph (GC) | GC | SICART | PerkinElmer | Turbo matrix-40 | 610N9022508 | External | DST, Govt. of India |  | FID, TCD, ECD, NPD Detector | Sophisticated Analytical Instruments Facility (SAIF) SICART |  |  | www.sicart.res.in | Up | Characterization |  | 905735 |  | PerkinElmer |  | PerkinElmer |  | sicartcvm@sicart.res.in
Thermal Analysis System |  | SICART | PerkinElmer | STA-8000 | 524A5021103 | External | DST, Govt. of India |  | Temperature range: 30 °C to 1000 °C. STA | Sophisticated Analytical Instruments Facility (SAIF) SICART |  |  | www.sicart.res.in | Up | Characterization |  | 2653105 |  | PerkinElmer |  | PerkinElmer |  | sicartcvm@sicart.res.in
High Performance Liquid Chromatograph (HPLC) | HPLC | SICART | PerkinElmer | Series 200 | 291N904201 | External | DST, Govt. of India |  | UV detector range 190 nm to 400 nm | Sophisticated Analytical Instruments Facility (SAIF) SICART |  |  | www.sicart.res.in | Up | Characterization |  | 2418790 |  | PerkinElmer |  | PerkinElmer |  | sicartcvm@sicart.res.in
Gel Permeation Chromatography (GPC) | GPC | SICART | PerkinElmer | Turbo matrix – 40 | 291N1092701 | External | DST, Govt. of India |  | Measuring range may vary from very low to very high molecular weight in THF system | Sophisticated Analytical Instruments Facility (SAIF) SICART |  |  | www.sicart.res.in | Up | Characterization |  | 1869336 |  | PerkinElmer |  | PerkinElmer |  | sicartcvm@sicart.res.in
Fourier Transform Infrared Spectrometer (FTIR) | FTIR | SICART | PerkinElmer | Spectrum GX | 51413 | External | DST, Govt. of India |  | Spectrum GX Range: 10,000 cm-1 to 370 cm-1 | Sophisticated Analytical Instruments Facility (SAIF) SICART |  |  | www.sicart.res.in | Up | Characterization |  | 1552410 |  | PerkinElmer |  | PerkinElmer |  | sicartcvm@sicart.res.in
Universal Testing Machine (UTM) | UTM | SICART | Shimadzu | Autograph AG100KNG | I30103600811 | External | DST, Govt. of India |  | Capacity:-100 kN (10000 kgf) | Sophisticated Analytical Instruments Facility (SAIF) SICART |  |  | www.sicart.res.in | Up | Characterization |  | 2255606 |  | Shimadzu |  | Shimadzu |  | sicartcvm@sicart.res.in