## Sheet2
Equipment Name | Approved Abbreviation | Location | Make (Manufacturer) | Model | Serial No | Funding Agency Type | Funding Agency Details (Use Comma if multiple) | Project Title | Equipment Description | Department Name | Facility Name | Basic Cost(Rs) | Refernce Website | Equipment Status | Category | FOV Cost(Rs) | CIF Cost(Rs) | Any Other Cost(Rs)
Real Time Digital Simulator (RTDS) | RTDS | Stable Complex, South Campus, IIT Mandi | RTDS Technologies | RTDS Simulator |  | External | DST, Govt. of India |  | The real time digital simulation lab is setup to perform development, validation and testing operations for the various power and control models and the hardware equipments. In the Lab, the RTDS has been integrated with the hardware equipments such as amplifiers, relays, converters, electric drives, etc. The real time digital simulation facility is equipped with 1 racks of Real Time Digital Simulator (RTDS) System procured from RTDS Technologies, Canada. Each rack of RTDS consists of a number of parallel processing cards, including cards for running the simulation as well as inter-rack communications (IRC), workstation interface (WIF), and the I/O cards. The PB5 processor card is the latest generation of processor card developed for RTDS. Each PB5 has two PowerPC RISC processors operating at a clock frequency of 1.7 GHZ. The PB5 has eight Gigabyte Trans receiver (GT) fibre ports. Two GT ports are reserved for connecting to the I/O and the other six ports can be used to communicate directly to other PB5 cards. The increased number of ports simplifies the modelling of large scale systems using small timestamp sub -networks. The RTDS is also equipped with the GTSYNC and GTNET-PMU cards. The GTSYNC card is used to connect GPS clock to the RTDS for time synchronization of the RTDS with the GPS clock. The GTNET-PMU card is used to connect the software PMUs of the RTDS to the Phasor Data Concentrators (PDC) by implementing IEEEC37.118-2011 protocol. The lab facility is also equipped with one amplifier (Omicron CMS 356), few converters from SEMIKRON and few electric drives to support the real time simulation process. | School of Computing and Electrical Engineering | Advanced Power Lab |  |  | Up | Characterization
Wind Turbine with Hardware in Loop Simulator OPAL RT |  | Stable Complex, South Campus, IIT Mandi | OPAL-RT and LABVOLT | OP4500, OP 8662, 2kW DFIG set-up |  | External | DST, Govt. of India |  | 2-kw DFIG Laboratory kit from LABVOLT, USA consists of (2kW wound motor, 2× IGBT Module, Four Quadrant Dynamometer of Speed Range = 0 to 3000 rpm & Nominal Torque Range = 0 to 12.18 N•m ) and, Opal-RT OP4500 HIL Controller & Interface (8 high current (15 A channels) and 8 high voltage (500 V) Channels) | School of Computing and Electrical Engineering | Advanced Power Lab |  |  | Up | Characterization