## Sheet2
Equipment Name | Approved Abbreviation | Location | Make (Manufacturer) | Model | Serial No | Funding Agency Type | Funding Agency Details (Use Comma if multiple) | Project Title | Equipment Description | Department Name | Facility Name | Basic Cost(Rs) | Refernce Website | Equipment Status | Category | FOV Cost(Rs) | CIF Cost(Rs) | Any Other Cost(Rs) | Supplier | Supplier Email Id | Service Provider | Service Provider Email Id | Alert to be sent ( Email id )
Universal Tribometer | UT | Room No. 003, Ground Floor, iRh | Rtec Instruments, USA | MFT 5000 | RTEC2856 | Internal | Institute | NA | Temperature Range: up to 4000C for rotatory and reciprocating module. Upper Z Drive: Z travel distance up to 150mm, resolution: 0.1 um, Travel Speed: 0.001-5 mm/; Rotary set up (for ball on disk, pin on disk, thrust washer testing, spiral motion wear measurements) :Normal load: up to 3000 N, Least Count: 0.1N, Disk speed : 0.1 to 5000 rpm Provision for humidity control and inert gas purging chamber.Reciprocating drive (for ball on flat, pin on plate etc): Frequency: 0.1 to 60 Hz, stroke: 1-25mm. Operating Condition: Both dry and lubricated condition. Provision for humidity control and inert gas purging chamber. Linear XY Stage For Scratch Testing: X Stage - Speed 0.001-5mm/s; Maximum Travel 150mm with encoder resolution 0.2 micron , Y Stage -Standard Speed 0.001-50mm/s, with maximum travel 250mm with encoder resolution 0.2 micron ,2D Force Sensor with Load Range of (a) 0.1-200N Force ( Resolution: 5mN) , (b) 10mN -1000mN (Resolution 150micron), (c) 0.5mN – 50mN (Resolution 50micron) | Central Research Facility | CRF Facility | 10677290 | https://people.iitism.ac.in/~research/crf/index.php | Up | Characterization | NA | NA | NA | Rtec Instruments, USA | info@rtec-instruments.com | Rtec Instruments | kmundra@rtec-instruments.com | tribometer_crf@iitism.ac.in; amitraidixit@iitism.ac.in