## Sheet2
Equipment Name | Approved Abbreviation | Location | Make (Manufacturer) | Model | Serial No | Funding Agency Type | Funding Agency Details (Use Comma if multiple) | Project Title | Equipment Description | Department Name | Facility Name | Basic Cost(Rs) | Refernce Website | Equipment Status | Category | FOV Cost(Rs) | CIF Cost(Rs) | Any Other Cost(Rs) | Supplier | Supplier Email Id | Service Provider | Service Provider Email Id | Alert to be sent ( Email id )
Universal Testing Machine | UTM | Room No. 010, Ground Floor, iRh | INSTRON | 8801 | 8801/MTB20508 | Internal | Institute | NA | Type of Machine: Servo-Hydraulic with Environment Chamber ( -100°C to 300 °C); Maximum Capacity: 100 kN; Type of Tests can be Performed : Tensile, Compression, 3-pt Bend, Stress controlled fatigue, Strain controlled fatigue, Fatigue crack growth rate (FCGR), Fracture toughness (KIC, JIC, CTOD); Available Load Cells: 100 kN and 10 kN; Types of Sample can be Tested: Round, Flat, Sheet, Wire, Rod or Tubular (Conforming ASTM standard); Crosshead Speed (Strain rate): Max:- 40 mm/min ,Min:- 0.05 mm/min; Crosshead Displacement: Max:- 150 mm; Type of Test Control: Position, Load and Strain; Type of Extensometers: Static extensometer with GL 25 mm (travel +25mm and -2.5mm), Dynamic extensometer with GL 12.5 mm (travel +5 mm and -5 mm), COD with 5 mm and 10 mm | Central Research Facility | CRF Facility | 17576480 | https://people.iitism.ac.in/~research/crf/index.php | Up | Characterization | NA | NA | NA | INSTRON A Division of ITW Limited | instronindia@instron.com | INSTRON A Division of ITW Limited | instronindia@instron.com | utm_crf@iitism.ac.in; ajitkp@iitism.ac.in