## Sheet2
Equipment Name | Approved Abbreviation | Location | Make (Manufacturer) | Model | Serial No | Funding Agency Type | Funding Agency Details (Use Comma if multiple) | Project Title | Equipment Description | Department Name | Facility Name | Basic Cost(Rs) | Refernce Website | Equipment Status | Category | FOV Cost(Rs) | CIF Cost(Rs) | Any Other Cost(Rs) | Supplier | Supplier Email Id | Service Provider | Service Provider Email Id | Alert to be sent ( Email id )
UV-VIS-NIR Spectrophotometer | UV-VIS-NIR | Room No. 008, Ground Floor, iRh | Agilent | Cary 5000 | AU13160093 | Internal | Institute | NA | Wavelength range : 175 nm – 3300 nm; Monochromator : Double out-of-plane Littrow Monochromator; Light source : Tungsten-halogen and deuterium; Detector : For UV-VIS : R 928 Photmultiplier; For NIR : Peltier cooled PbS photocell; Integrating Sphere: 110 mm module for Specular and Diffuse Reflectance measurements; Slit width: Variable slit width down to 0.01 nm for optimum control over data resolution; Sample compartment: Large size with Lock Down mechanism for quick changes and positioning; Peltier Accessory: For kinetics studies of liquid samples; Application software: Windows based Cary WinUV software Colour Calculator software: For measurements of colour coordinates | Central Research Facility | CRF Facility | 3018888 | https://people.iitism.ac.in/~research/crf/index.php | Down | Characterization | NA | NA | NA | Agilent Technologies India Pvt Ltd | customercare.india@agilent.com | Agilent Technologies India Pvt Ltd | customercare.india@agilent.com | uv_crf@iitism.ac.in; sksharma@iitism.ac.in