## Sheet2
Equipment Name | Approved Abbreviation | Location | Make (Manufacturer) | Model | Serial No | Funding Agency Type | Funding Agency Details (Use Comma if multiple) | Project Title | Equipment Description | Department Name | Facility Name | Basic Cost(Rs) | Refernce Website | Equipment Status | Category | FOV Cost(Rs) | CIF Cost(Rs) | Any Other Cost(Rs) | Supplier | Supplier Email Id | Service Provider | Service Provider Email Id | Alert to be sent ( Email id )
Vector Netowrk Analyzer (10 Mhz to 110 GHz) | VNA | Room No. XXX, First Floor, iRh | Rhode & Schwarz, Germany | ZNA 50 with ZC 75 & ZVA-Z110 | 101040, 101424, 101425, 100874, 100875 | Internal | Institute | NA | A vector network analyzer is an instrument that measures the frequency response of a component or a network composed of many components, which can be both passive and active. A VNA measures the power of a high-speed signal going into and coming back from a component or a network, because power, in contrast to voltage and current, can be measured accurately at high frequencies. The built-in computer in the VNA calculates key parameters such as return loss and insertion loss of the network under test. It is also capable of visualizing the results in different formats—for example, real/imaginary, magnitude/phase, Smith chart, etc. In high-speed system tests, VNA is often used to characterize multi-port networks consisting of components such as connectors, filters, amplifiers, and transmission line/coaxial channels. A vector network analyzer is used to measure the performance of circuits or networks such as amplifiers, filters, attenuators, cables and antennas. | Central Research Facility | CRF Facility | 27998854 | https://people.iitism.ac.in/~research/crf/index.php | Up | Characterization | NA | NA | NA | VVDN Technologies Private Limited, Haryana | joy.chakraborty@vvdntech.in | VVDN Technologies Private Limited, Haryana | joy.chakraborty@vvdntech.in | vna_crf@iitism.ac.in ; ravi@iitism.ac.in; istem_crf@iitism.ac.in