## Sheet2
Equipment Name | Approved Abbreviation | Location | Make (Manufacturer) | Model | Serial No | Funding Agency Type | Funding Agency Details (Use Comma if multiple) | Project Title | Equipment Description | Department Name | Facility Name | Basic Cost(Rs) | Refernce Website | Equipment Status | Category | FOV Cost(Rs) | CIF Cost(Rs) | Any Other Cost(Rs) | Supplier | Supplier Email Id | Service Provider | Service Provider Email Id | Alert to be sent ( Email id )
Wavelength Dispersive X-Ray Fluorescence | WDXRF | Room No. 006, Ground Floor, iRh | Rigaku | ZSX Primus IV | BE69000062-01 | Internal | Institute | NA | Benefit: Elemental analysis of solids, liquids, powders, alloys and thin films; Technology: Tube above sequential wavelength dispersive (WDXRF); Core attributes: 3/4 kW sealed X-ray tube, 48-position auto sampler, analyze Be to U, vacuum; Core options: He-flush, additional analyzing crystals, r-θ stage/mapping; Core dimensions: 1310 (W) x 1470 (H) x 890 (D) mm; Power requirements: 1Ø, 200 VAC 50/60 Hz, 8 kW; ZSX Guidance expert system software; Tube above optics minimizes contamination issues; Small footprint uses less valuable lab space; Micro analysis to analyze samples as small as 500 µm; 30μ tube delivers superior light element performance; Mapping feature for elemental topography/distribution; Sample Preparation facilities: Press pellets preparation of powdered samples < 200 mess is available | Central Research Facility | CRF Facility | 15534150 | https://people.iitism.ac.in/~research/crf/index.php | Up | Characterization | NA | NA | NA | IR Tech Pvt Ltd | commercial_cal@irtech.in | IR Tech Pvt Ltd | service_cal@irtech.in | xrf_crf@iitism.ac.in; pranab@iitism.ac.in