## Worksheet
Equipment Name* | Approved Abbreviation | Location | Make (Manufacturer)* | Model* | Serial No* | Funding Agency Type* | Funding Agency Details (Use Comma if multiple)* | Project Title | Equipment Description | Department Name | Facility Name | Basic Cost(Rs)* | Reference Website | Equipment Status | Category* | Supplier | Supplier Email Id | Service Provider | Service Provider Email Id | Alert to be sent (Email id)*
Tube Furnace | TF | Environmental Engineering Lab | CITY INSTRUMENTS An ISO / CE / NSIC / MSME | Tube Furnace (Programmable) | HSN Code 8514 | Internal Funding | Institution | Development of a floating wetland with solar- powered loT sensors for water quality monitoring and pollution remediation | Maximum Temp.: 1200º C Working Temp. : 1100º C Temp. Accuracy : ±1ºC Heating Elements: Kanthal – A1wire, Coil type with end connection Insulation : Ceramic Fibre Construction : Double walled with air insulation on the outer side for Minimal Skin Temp. Body : Made of mild steel duly Powder Coated Tube material : Quarts tube. Tube Size: Inner Dia. =60mm, Outer Dia. =65 Overall length =1200mm. HOT ZONE 300MM Power Control: SSR unit,. Temp. Control: Temperature of the furnace is controlled by microprocessor based Programmable controller | Civil Engineering | Envirnmental Engineering lab | 147500 | www.cityinstruments .in | Received | Biochar Preparation | City Instruments | sales@cityinstruments.in | City Instruments | cityinstrumetns@gmail.com | bindu.teki@mahindrauniversity.edu.in
Peristaltic Pump | PP | Environmental Engineering Lab | MICLINS INDIA | Peristaltic Pump(Model PP60 EX) | HSN Code 8413 | Internal Funding | Institution | Development of a floating wetland with solar- powered loT sensors for water quality monitoring and pollution remediation | MICRO-PROCESSOR BASED PROGRAMMABLE PERISTALTIC PUMP Single Channel/ 4 Rollers Flow Rate: 20 ml/hr to 55 Ltrs/hr Accuracy : +/- 2 % 1400 variable steps of flow/ Auto restart in case of power failure/ Nonvolatile Power Backup/ Power supply: 230 V AC, 50 Hz, Single phase Speed variation only in Clockwise and Fixed speed in anti-clockwise direction/ Programmable Timer for | Civil Engineering | Envirnmental Engineering lab | 96574 | www.miclinsindia.com | Received | Control Flow Distribution | MICLINS INDIA | miclinspumps@gmail.com | MICLINS INDIA | miclinspumps@gmail.com | bindu.teki@mahindrauniversity.edu.in

## Worksheet 1 (hidden)
CSIR, Govt. of India
DST, Govt. of India
NPMASS, ADA, Govt. of Inda
DRDO, Govt of India
ISRO, Govt. of India
NEHU Internal Funds
Institution
MoEFCC, Govt. of India
MoFPI, Govt. of India
DST and Institution
Ministry of Education
DAE, Govt. of India
TCS Funding
SERB, DST, Govt. of India
Central Power Research Institute
MeitY, Govt. of India
DBT, Govt. of India
BRNS, Govt. of India
VGST, Govt. of Karnataka
AICTE, Govt. of India
Instituion Grant, IIT Madras
ERC Project
NFSG Project
ARDB, Govt. of India
NIT Rourkela
Inode FA Internal
Biotechnology Industry Research Assistance Council
NCBS - TIFR Core Grant
inStem Core Grant
Internal Resource Generation
NATIONAL ALUMINIUM COMPANY LTD
IISER PUNE
Ministry of Petroleum & Natural Gas, Govt of India
Institution Funding (Self Supported)
NITTTR Bhopal
Office of the Principal Scientific Adviser
Ministry of Defence
Ministry of Road Transport and Highways
Ministry of Health and Family Welfare
Ministry of MSME, Govt. of India
ICAR-CMFRI
GIA
NCCS Instramural core fund
National Institute of Immunology
NCCS Fund
DOT, Govt. of India
CDOT, New Delhi
National Security Council Secretariat
NDMA Govt of India
Vinayaka Missions Research Foundation
DME Government of Karnataka
RUSA, Govt. of India
Government of Kerala
KSCSTE Government of Kerala
ICFRE