## Sheet1
Sr No. | Equipment Name | Approved Abbreviation | Location | Make (Manufacturer) | Model | Serial No | Funding Agency Type | Funding Agency Details (Use Comma if multiple) | Project Title | Equipment Description | Department Name | Facility Name | Basic Cost(Rs) | Refernce Website | Equipment Status | Category | FOV Cost(Rs) | CIF Cost(Rs) | Any Other Cost(Rs) | Supplier | Supplier Email Id | Service Provider | Alert to be sent ( Email id )
1 | CNC Lathe Machine | CNC | IES IPS Academy Indore C block | MTAB Engineering PVT.LTD | Flex Turn |  | ……. | …….. | …… | Chuck Size 100 mm , Max Turning 80 mm , Max Turning length 195 mm , Position Accuracy 0.010 mm , Spindel speed 150 -4000 rpm , X= axis travel 95 mm,Y -axis travel 210 mm, Controlling system Siemens-808D | Mechanical |  | 1098753 |  | Working | Fabrication Equipment |  |  |  | MTAB |  |  | hod.mechanical@ipsacademy.org
2 | Lathe Machine (All Parts) | Lath | IES IPS Academy Indore C block | Banka | Banka 34 - 1000 Thunderbolt |  |  |  |  | Height Of Centers 170 mm Swing Over Bed 340 mm Swing Over Slide 180 mm Width Of Bed 240 mm Spindle Bore 40 mm RPM 48-1535 Cross Slide Travel 175 mm Top Slide Travel 125 mm Bed Length Feet 6 Feet | Mechanical |  | 180221 |  | Working | Fabrication Equipment |  |  |  | Banka |  |  | hod.mechanical@ipsacademy.org
3 | Bomb Calorimeter App. | BCA | IES IPS Academy Indore C block | safew tech systems | [5 empty] | Sample Weight- 0.5-1.5 g Range of GCV – up to 8000 or more cal/g Precision - ≤ 0.1% RSD or better Temperature resolution: 0.0001ºC Time of Analysis – 7-8 minutes | Mechanical |  | 60990 |  | Working | Testing Equipment |  |  |  | safew tech systems |  |  | hod.mechanical@ipsacademy.org
4 | Cascade refrigeration set up | CR | IES IPS Academy Indore | safew tech systems | [5 empty] | 450 watt at rated test condition (1/8 TR) Compressor (2 Nos) : 1/2 HP & 1/3 HP, Hermetically sealed, Standard Refrigerant : 134a Type & R22 Type Temperature Sensors : RTD PT-100 type (9Nos.) Control panel : Digital Voltmeter: 0-300 Volt. (2 Nos) | Mechanical |  | 153563 |  | Working | Testing Equipment |  |  |  | safew tech systems |  |  | hod.mechanical@ipsacademy.org
5 | Up right Metallurgical Microscope | MM | IES IPS Academy Indore C block | Dewinter | IM-3000B |  |  |  |  | Eyepiece: Wide field WF10X (Field No. 20mm) (Mag/N.A.) Infinite Plan Achromatic 10X/0.25 Infinite Plan Achromatic 20X/0.4 Objectives 4X / 28 mm (Mag/Working Distance) 10X / 10 mm 100X / 2 mm (optional) Trinocular head: Inclined 30 degrees, interpupillary distance 48-75 mm Electrical specification 110V/60 Hz; 220V/50 Hz | Mechanical | : | 153540 |  | Working | Testing Equipment |  |  |  | safew tech systems |  |  | hod.mechanical@ipsacademy.org
6 | Double disc polishing machine | DDPM | IES IPS Academy Indore C block | Almicro | MMP-7 |  |  |  |  | Motor180W, 220V, 50Hz. | Mechanical |  | 28800 |  | Working | Testing Equipment |  |  |  | safew tech systems |  |  | hod.mechanical@ipsacademy.org
7 | Erichsen Cupping testing machine | ECTM | IES IPS Academy Indore C block | Fine Manufacturing Industries | SET20 |  |  |  |  | Sample width 70 to 90 mm Sample Thickness 01 to 2 mm LC of micrometric device 0.05 mm One turn of hand wheel 1.25 mm advance of penetrator Weight (approx) 50 kgs | Mechanical |  | 53069 |  | Working | Testing Equipment |  |  |  | safew tech systems |  |  | hod.mechanical@ipsacademy.org
8 | Stuauhleins app. Carbon sulphur determination app. | SCS | IES IPS Academy Indore C block | PSAW | PSAW 126 |  |  |  |  | Material Wooden Frame Temperature Range 1100 Deg C Carbon Detection Range Upto 4.5 % | Mechanical |  | 43312.5 |  | Working | Testing Equipment |  |  |  | safew tech systems |  |  | hod.mechanical@ipsacademy.org
9 | UFD Machine Make RTUL | UFD | IES IPS Academy Indore C block | Roop Telsonic Ultrasonix | UX4400L |  |  |  |  | Range: (0～9999) mm Bandwidth: (0.5～15) Mhz Material Velocity: (1000～9999) m/s Dynamic Range: ≥32db Vertical Linear error: ≤3% Horizontal Linear error: ≤0.2% Sensitivity Leavings: 140 ± 3db | Mechanical |  | 160875 |  | Working | Testing Equipment |  |  |  | safew tech systems |  |  | hod.mechanical@ipsacademy.org
10 | 3 D printer | 3DP | IES IPS Academy Indore C block | Zmorph | VX2.0 |  |  |  |  | Dimension : Working area 250*235*165 mm Position precision 14 micron for X and Y axis,0.625micron for Zaxia Resolution 50-400 microns Interchangeable Nozzles : 0.2 mm ,0.3 mm ,0.4 mm Filament Dia 1.75 mm | Mechanical |  | 436861 |  | Working | Fabrication Equipment |  |  |  | Zmorph |  |  | hod.mechanical@ipsacademy.org