## Sheet2
Equipment Name | Approved Abbreviation | Location | Make (Manufacturer) | Model | Serial No | Funding Agency Type | Funding Agency Details (Use Comma if multiple) | Project Title | Equipment Description | Department Name | Facility Name | Basic Cost(Rs) | Refernce Website | Equipment Status | Category | FOV Cost(Rs) | CIF Cost(Rs) | Any Other Cost(Rs)
Atomic Absorption Spectrometer | AAS | Nanolab | ThermoFisher SCIENTIFIC | iCE 3500 | AA05192107 | PURSE | DST |  | Dual atomizer AA spectrometer • Flame atomization in left hand sample compartment • Furnace atomization in the right hand sample compartment • Zeeman or non-Zeeman furnace options • • Furnace vision system as standard. Power requirement: 100 to 240 V (+/-10 %) at 50 or 60 Hz Consumption 300 V Physical Characteristics: 788 W x 527 H x 595 D (mm) | Department of Polymer Science and Rubber Technology |  | 42,20,000 | https://www.thermofisher.com/order/catalog/product/942350023500#/942350023500 | working
Bath Sonicator |  | Nanolab | BRANSON Ultrasonic Cleaner | 1510E-MT | EKA030382059E |  |  |  | Power : 90 W Frequency : 50-60 Hz Timer range: 0-60 min Chamber volume: 1.8 L Chamber dimensions:15×13.5×10 cm | Department of Polymer Science and Rubber Technology |  |  | https://www.sigmaaldrich.com/catalog/product/aldrich/z244902?lang=en&region=IN | working
Compression set |  | Physical Testing | Prompt Engineering Works |  |  | University Fund |  |  | Measurement under constant strain | Department of Polymer Science and Rubber Technology |  | 13560 |  | working
Contact Angle Goniometer |  | Lab I | Rame-hart instruments co., | rame-hart Model 290 | 180155 | RUSA |  |  | German made U1 Series Super Speed digital camera operates at 100 fps. The fiber optic illuminator provides adjustable backlighting and each system ships with a PC and LCD to make it a complete turn-key ready-to-use instrument. Power requirement: 110-240 V AC Power frequency: 50-60 Hz Instrument weight: 20.40 kg Stage: standard 3 axis stage | Department of Polymer Science and Rubber Technology |  | 29,50,000 | http://www.ramehart.com/290.htm | working
Deep Freezer |  | Lab III | Eppendorf | Cryocube F570 | F570GL613433 | RUSA |  |  | Ultra-low temperature sample storage from -50 0C to -86 0C at 32 0C maximum ambient operating temperature, adjustable leveling feet, lockable door handle, air filter grill | Department of Polymer Science and Rubber Technology |  | 4,67,250 | https://www.sigmaaldrich.com/catalog/product/sigma/epf570200005?lang=en&region=IN | working
Dynamic Mechanical Analysis | DMA | Lab III | TA Instruments, USA | TA INSTRUMENTSQ800 | 0800-0261 | DST FIST | DST |  | 1. Maximum force : 18 N 2. Temperature range : -150oC to 600oC 3. Frequency range : 0.01 to 200Hz 4. Heating rate : 0.1 to 20oC/min 5. Isothermal stability : ±0.1oC | Department of Polymer Science and Rubber Technology |  | 3000000 | http://www.tainstruments.com/pdf/literature/jpnRSA3.pdf | working
Differential scanning calorimetry | DSC | Lab I | TA Instruments | Q100 Waters | 19486 | MHO Project | MHO |  | Temperature range: -150oC-700oC, Temperature accuracy: 0.2 K, Temperature Precision : 0.02K, Furnace temperature resolution: 0.00006K, Heating rate: 0.02..300K/min, cooling rate: 0.02..50K/min, Calorimetric resolution:0.01µW, Measuring environment: Air, N2,O2 | Department of Polymer Science and Rubber Technology |  | 3200000 | http://www.tainstruments.com/pdf/oldDSC.pdf | working
Hardmatic HH 300 DUROMETER |  | Physical Testing | Mitutoyo Corporation | Hardmatic HH 300 Series 811 | 151380902 | University Plan Fund |  |  | Shore A & Shore D | Department of Polymer Science and Rubber Technology |  | 25140 | https://ecatalog.mitutoyo.com/Hardmatic-HH-300-Series-811-Durometers-for-Rubber-and-Plastics-C1346.aspx | working
Electrochemical workstation/Analyser |  | Lab I | CH instruments | CHI660E | T1709-138844 | DST FIST | DST |  | The model 600E series instrument is a computerized general purpose potentiostat / galvanostat. The system contains a fast digital function generator, a direct digital synthesizer for high frequency ac waveforms, high-speed dual-channel data acquisition circuitry, a potentiostat and a galvanostat. The instrument is capable of measuring current down to picoamperes. Potential range : ±10V current range : ±250mA Compliance Voltage : ±13 V Potentiostat rise time: < 1 µs, 0.8 µs typical Potentiostat bandwidth (-3 dB): 1 MHz | Department of Polymer Science and Rubber Technology |  | 19,26,000 | https://www.chinstruments.com/chi600.shtml | working
FTIR Spectrometer | FTIR | Lab I | PerkinElmer | PerkinElmerL1600E | 113245 | DST FIST | DST |  | IR Spectrometer. shelves-3, RB flasks- 24 nos | Department of Polymer Science and Rubber Technology |  | 16,75,000 | https://www.perkinelmer.com/product/spectrum-two-ft-ir-sp10-software-l160000a | working
Oxygen/Gas Transmission rate tester(Gas permeability Tester) |  | Lab III | Systester | GTR-7002 | PN25180508 | Satate Plan Grant 2017-2018 |  |  | 1. Gas:O2,N2,CO2 etc (Purity Over 99%) 2. Temperature range :23-95 oC 3. Pressure : 0.4Mpa-0.5Mpa 4. Humidity: 50 -85% | Department of Polymer Science and Rubber Technology |  | 2500000 | http://systester.en.hisupplier.com/product-2970583-Battery-back-sheets-oxygen-gas-transmission-rate-tester-SYSTESTER-GTR-testing-equipments.html | working
GEL PERMEATION CHROMATOGRAPHY | GPC | Lab III | Empower option GPC | WATERS 2414 | C03214305M | MHO Netherlands project | MHO |  | Solvent used: Toluene and THF. Molecular weight (0-25000): sample content <025%, for 25000 to 200000 : <0.1%, for 200000 to 2000000: <0.05%, for above 2000000: <0.02% | Department of Polymer Science and Rubber Technology |  | 1000000 |  | working
Haake Polylab QC Internal Mixer (Version 1.02) |  | Lab II | Thermo Fisher Scientific,Karlsruhe, Germany | HAAKE 567-0050 | 109003728001 | SAP I Project (Sept, 2009) | UGC |  | Mixing chamber volume: 69 cc; Maximum speed: 0 - 200 rpm; Maximum torque: 0 - 300 Nm; Maximum temperature: 400 oC; Temperature control zones: 3; Temperature control: Electrical/Air cooling | Department of Polymer Science and Rubber Technology |  | 22,39,000 | http://www.rheologysolutions.com/thermo-scientific-haake-polylab-qc-measuring-mixer/ | working
HOMOGENIZER |  | Lab I | IKA T 25 digital ULTRA-TURRAX® WITH DISPENSING ELEMENT S 25 N 18G | IKA T25 | 06.07/377 | UNIVERSITY FUND |  |  | High-performance dispersing instrument for volumes from 1 – 1500 ml (H2O) with digital speed display. Speed range from 3000 – 24,000 rpm Rotator stator separation of 0.30 mm Circumferential speed max. [m/s] 15.9 Immersion depth min. [mm] 40 Immersion depth max. [mm] 165 Shaft length [mm] 194 Ultimate fineness, suspensions min. [μm] 10 Ultimate fineness, suspensions max. [μm] 50 Ultimate fineness, emulsions min. [μm] 1 Ultimate fineness, emulsions max. [μm] 10 | Department of Polymer Science and Rubber Technology |  | 92000 | https://www.ika.com/en/Products-Lab-Eq/Dispersers-Homogenizer-csp-177/T-25-digital-ULTRA-TURRAX-cpdt-3725000/ | working
Impact Tester |  | Lab III | CEAST Resil Impactor Junior | CEAST | 20250 | University Plan Fund |  |  | Potential energy 1-25J,Dimensions 900*500*800 mm,weight -180kg,Power 230v | Department of Polymer Science and Rubber Technology |  | 650000 | https://www.inteszt.hu/products/attachments/resil-familypdf_PqrToDIq8Q.pdf | working
Impedance Analyser |  | Lab I | Agilent Technologies Japan | 4294A | MY43203431 | DST-Purse project | DST |  | Measurement parameter- Permittivity , Measurement technology-Impedance Analyzer, Measurement mthod-parallel plate | Department of Polymer Science and Rubber Technology |  | 2000000 | http://literature.cdn.keysight.com/litweb/pdf/5968-3808E.pdf | working
Micro injection moulding machine |  | Lab II | DSM Xplore | DSM XPLORE | 12-11-0012 | UNIVERSITY FUND |  |  | Volume : 2-12ml Max air pressure : 16 bar Voltage : 200-245V Watt : 1300 Frequency : 50-60 Hz Max Temp : 0-4000C Max Torque/Screw : 12Nm | Department of Polymer Science and Rubber Technology |  | 2400000 | http://www.xplore-together.com/products/injection-moulders | -
Keithley Nanovoltmeter |  | Lab I | Tektronics Inc., U.S. | Keithley Nanovoltmeter 2182 | 927065 | MHO project | MHO |  | 1nV-100nV range; Make low noise measurements at high speeds; typically just 15nV p-p noise at 1s response time; 40nV-50nV p-p noise at 60ms; Delta mode coordinates measurementz with a reversing current source at up to 24Hz with 30nV p-p noise (typical) for one reading; Synchronization to line provides 110dB NMRR and minimizes the effect of AC common-mode currents; Dual channels support measuring voltage, temperature, or the ratio of an unknown resistance to a reference resistor; Built-in thermocouple linearilization and cold junction compensation | Department of Polymer Science and Rubber Technology |  | 485000 | https://in.tek.com/keithley-low-level-sensitive-and-specialty-instruments/keithley-nanovoltmeter-model-2182a | working
Limittting Oxygen Index Analyzer [LOI] | LOI | Physical Testing | Alpha Technoloies Limited,Akron | ALPHA TECH | 340AAA0070 | DST FAST TRACE PROJECT | DST |  | The edges of the specimen should be relatively smooth and free from fuzz or burrs . LOI Tester must be located in a fume hood or near a room exhaust system. Fill the brass container inside the glass chimney with glass beads,cover with the wire screen and replace te container over the gas dispersion chamber. the sample width should be 6.5+/- 0.5 mm,thickness 3+/-0.5mm amd length up to 150mm. Burning time should be 3minutes. | Department of Polymer Science and Rubber Technology |  | 315000 |  | working
Mechanical stability tester | MST | Lab II | KLAXON LATEX STABILITY TEST APPARATUS | KLAXON | 346755 | University Fund |  |  | The machine maintains speed of 14,000 ± 200 RPM, within the voltage range 110V or 230V. Stirring is given until latex coagulates. | Department of Polymer Science and Rubber Technology |  |  | http://www.latexmst.com/ | working
Melt Flow Index tester | MFI | Lab II | CEAST | ceast | 20304 | University Fund |  |  | Standard nozzle (ASTM D1238) tungsten carbide Range of loads: 0.325 kg (3.19 N) to 21.600 kg (211.9 N) Temperature Range from 50 to 400 ⁰C | Department of Polymer Science and Rubber Technology |  | 3,80,000 | http://www.mare.com.tr/images/kataloglar/kataloglar_mf_serisi.pdf | working
Lyophiliser (Freeze Dryer) |  | Lab III | CHRIST Freeze Dryer | Freeze Dryer 2-4 LD Plus | 24555-04/2018 | RUSA |  |  | Ice Condenser Capacity- max 4Kg, temperature - -85 oC shelves-3, RB flasks- 24 nos | Department of Polymer Science and Rubber Technology |  | 11,40,000 |  | working
Refractometer |  | Lab I | ATAGO, JAPAN | Model DR-M2 | 0100-0104 | DRDO Project 2 | DRDO |  | Wavelength: 450-1100nm (with interference filters) Temp. range: 5-50 degree C (with circulating constant waterbath) Light source : Halogen lamp | Department of Polymer Science and Rubber Technology |  | 600000 | https://www.atago.net/english/images/catalog/abbe_en.pdf | working
Rubber Processor Analyser RPA 2000 | RPA | Lab II | Alpha Technologies USA | RPA 2000 | 90AJ02353 | FIST (January 2004) |  |  | Frequency-0.1 to 3000 cpm (0.0016 to 50 Hz) Temperature range-Ambient to 230°C MAX Max ramp rate: 1 C/s Max cool rate: 0.5 C/s Strain: ±0.07% to ±1255% (±0.005 to ±90 degrees Measured data- Torque, temperature, frequency, strain Testing standards -ASTM D5289, D6048, D6204, D6601, D7050, and D7605 | Department of Polymer Science and Rubber Technology |  | 26.5 Lakhs | https://static1.squarespace.com/static/5d4b0df9c0741e00019477f7/t/5e4162f8e14ad269a83bc7bb/1581343501998/RPA+2000+Brochure.pdf | working
THERMOGRAVIMETRIC ANALYSER | TGA | Lab I | TA instruments | TA QA 50 | 0050-0045 | MHO Project, Government of Netherlands | MHO |  | Temperature Range: ambient to 1000°C Isothermal Temperature Accuracy: ±1°C Isothermal Temperature Precision: ±0.1°C Heating Rate Range: 0.1 to 100°C/min in 0.01°C/min increments (standard furnace) 0.1 to 50°C/min in 0.01°C/min increments (EGA furnace) Furnace Cooling: Water circulation from Heat Exchanger Weighing Capacity: 1.0 grams Sensitivity: 0.1 g Weighing Precision: ± 0.01% | Department of Polymer Science and Rubber Technology |  | 32,00,000 | http://www.tainstruments.com/pdf/literature/OLD_tgabrochure.pdf | working
Ultracentrifuge |  | Lab IV | Hermle | Z 36 HK | 58170046 | RUSA |  |  | Powerful refrigeration reaches 4°C in less than 10 minutes Speed Range: 200 to 30,000 rpm Max RCF: 65, 395 x g Temperature Range: -20° to 40° C Max Capacity: 6 x 250 ml Timer: up to 99 hr, 59 min Dimensions: 28.1 x 20 x 16.5 in. (713.74 x 508 x 419.1 mm) Splash proof display, quiet operation (less than 60 DB), safety lid-lock (motor driven) and maintenance free induction drive | Department of Polymer Science and Rubber Technology |  | 576000 | https://www.hermle-labortechnik.de/en/our-products/high-speed-centrifuges/z-36-hk.html | working
Ultrasonicator |  | Lab V | Ultrasonic Processor(SONICS & MATERIALS, INC., USA) | Vibra-Cell VCX 750 | 43652N | University Plan Fund |  |  | • Microprocessor Based – Programmable • Power Supply: 750 watts • Frequency: 20 kHz • Standard probe: Tip diameter: 1 ⁄2" (13 mm) with threaded end and replaceable tip • Independent On/Off Pulser: Independently controllable from 1 sec to 59 secs. • Processing capability: 10 ml to 250 ml • Ten hour Process timer: Controls process time from 1 sec to 10 hours • Material of probe: Titanium alloy Ti-6Al-4V | Department of Polymer Science and Rubber Technology |  | 198000 | https://www.sonics.com/liquid-processing/products/vibra-cell-processors/vcx-500-vcx-750/ | working
Universal Testing Machine | UTM | Lab III | DAK System Inc | Model – T-72052 Hi-Tech | 520/18-19 | UGC SAP DRS II | UGC |  | Capacity (5 kN) table-top type frame | Department of Polymer Science and Rubber Technology |  | 9, 65,475 | http://www.daksystem.com/products/utm-series-7200/ | working
Universal Testing Machine (UTM), Shimadzu AG-1 | UTM | Lab III | Shimadzu | AG1 | i30103901753 | MHO Netherland | MHO |  | Force capacity: 10kN, 50kN Test speed: 0.005 to 1500 mm/min Return speed: 1000mm/min Effective test space width: 420mm Driving motor type : DC servo motor | Department of Polymer Science and Rubber Technology |  | 1700000 | https://www.shimadzu.com/an/test/universal/index.html | working
UV-Visible spectrophotometer |  | Lab I | Elico | SL 210 | 575 | ISRO | ISRO |  | Monochromator:Concave holographic grating with 1200 lines/mm Power requirement: 90-260V AC, 50-60Hz, 1Φ,170VA Max. System: Double beam optics Wavelength range: 190-1100nm Bandwidth: 1.8nm Readability: 0.1nm Accuracy: ±0.5nm Repeatability: ±0.2nm Measuring modes:-concentration as well as time scan 10mm pathlength cuvette holder for reference and sample | Department of Polymer Science and Rubber Technology |  | 3,88,943 | http://www.elico.co/upload/resourceFile/file_20.pdf | working
Rubber Processability Tester |  | Lab II | R V Testing machines (Prescott Instruments Ltd. Model - Rheoline Multi -Function Rheometer) | PRESCOT | AY03519MF | UGC SAP DRS II | UGC |  | Oscillation Frequency 0.0016 Hz to 50 Hz Temperature Range: Ambient to 230 °C; Cooling Rate : 20 °C/min; Strain ± 0.07% to ± 1255%; Measured Data: Torque, temperature, frequency, strain; Calculated Data: S’,S’’,G’,G’’, η’, η*, Pressure, Tangent Delta. | Department of Polymer Science and Rubber Technology |  | 44, 12,683/ | www.rvtestingmachines.com | working