## Worksheet
Equipment Name* | Approved Abbreviation | Location | Make (Manufacturer)* | Model* | Serial No* | Funding Agency Type* | Funding Agency Details (Use Comma if multiple)* | Equipment Description | Department Name* | Facility Name | Basic Cost(Rs)* | Reference Website | Equipment Status | Category* | Alert to be sent (Email id)*
Reactive Distillation Unit |  | FIST Lab, BVRIT, Narsapur, Telangana - 502313. | Karthik Instruments Hyderabad | RDU | NA | External Funding | SERB, DST, Govt. of India | The reactive distillation unit is equipped with instrumentation designed for safe, stable operation and accurate process monitoring. OMEGA FLV flow indicating controllers regulate and display key inlet streams (e.g., reactants, reflux, or utilities), enabling consistent flow delivery and improved control of reaction–separation coupling. Complementing this, the OMEGA LVR flow transmitter provides continuous flow measurement signals to the control system/PC, supporting real time trending, mass balance checks, and alarm functions. A float level transmitter monitors liquid holdup in the reboiler or receiver, helping prevent flooding, dry out, and unstable column hydraulics by enabling timely drain or make up actions. Temperature and pressure indicators placed at critical points (column, reboiler, condenser, and feed locations) allow operators to track reaction zone conditions, vapor–liquid equilibrium behavior, and pressure drop—essential for product purity and safety. A dedicated UPS ensures uninterrupted power to controllers and indicators, protecting ongoing runs, preserving data logs, and allowing controlled shutdown during power fluctuations. | Chemical Engineering | FIST Lab | 1162856 |  | Working | Research Infrastructure | srinivas.thangallapalli@bvrit.ac.in
High Pressure Autoclave |  | FIST Lab, BVRIT, Narsapur, Telangana - 502313. | Amar Equipments Pvt Ltd | MOC SS-316, 1 Ltr | NA | External Funding | SERB, DST, Govt. of India | The high pressure autoclave (Make: Amar Equipments Pvt. Ltd., YOP: 2016) is a robust stainless steel unit designed for safe sterilization and high temperature/pressure processing. The system is housed in a stainless steel chamber (1040 × 410 × 1350 mm), offering corrosion resistance, easy cleaning, and long service life under repeated thermal cycles. Heating is provided through an integrated heater with an injection box, enabling controlled steam/heat input and uniform temperature distribution across the working zone. For improved turnaround time and operator safety, the unit includes an automatic cooling system that accelerates post cycle cooling and helps bring the chamber back to handling conditions in a controlled manner. Built in pressure sensors continuously monitor internal pressure, supporting reliable process control and enhancing safety by enabling alarms/interlocks or shutdown actions during abnormal pressure excursions. Overall, the configuration supports consistent cycles, improved reliability, and safer operation for laboratory or pilot scale applications requiring controlled pressure processing. | Chemical Engineering | FIST Lab | 613818 |  | Working | Research Infrastructure | srinivas.thangallapalli@bvrit.ac.in
Bio reactor |  | FIST Lab, BVRIT, Narsapur, Telangana - 502313. | Biotron | RSCI-ATM128/3L | NA | Internal Funding | BVRIT Narsapur | The Biotron bioreactor is a compact fermentation system integrating digital control and continuous monitoring. A PC compatible, microcontroller based electronic unit manages real time regulation of critical parameters and coordinates hardware actions. The electronic pump and stirrer control unit enables accurate agitation and automated liquid handling for feeding, dosing (acid/base or antifoam), and sampling, supporting consistent mixing and process stability. Operation is centralized through FERMWERKS PC software, which provides set point programming, calibration support, trend visualization, alarms, and data logging for reproducible runs and easy documentation. The system includes sterile culture vessels suited to controlled cultivation and scale up studies. Online probes for pH, dissolved oxygen (DO), foam, and temperature deliver continuous feedback for closed loop control—maintaining optimal growth conditions, preventing excessive foaming, and ensuring thermal stability. An oil free compressor supplies clean aeration air, minimizing contamination risk and avoiding oil carryover. Overall, the setup offers reliable process control for lab scale fermentation and bioprocess development. | Chemical Engineering | FIST Lab | 737000 |  | Working | Research Infrastructure | srinivas.thangallapalli@bvrit.ac.in
Bio Film Reactor |  | FIST Lab, BVRIT, Narsapur, Telangana - 502313. | STANDARD SCIENTIFIC GLASS WORKS JEEDIMETLA HYDERABAD | 455542 | NA | External Funding | SERB, DST, Govt. of India | The biofilm reactor consists of a 4 in. (≈100 mm) ID, 1250 mm long, all glass column designed for visual observation of biofilm growth and hydrodynamics. The glass body is terminated with robust backing flanges that provide uniform compression and secure sealing during continuous operation. Chemical resistant Teflon rings and Teflon jelly seatings (gaskets) are used at joints to prevent leakage, tolerate cleaning chemicals, and minimize contamination risk. The reactor is mounted on a rigid 1¼ in. B class G.I. pipe tubing support structure that maintains vertical alignment and reduces vibration during flow changes. All connections are tightened using standardized nut and bolt fittings, enabling quick erection/assembly, easy dismantling for cleaning, and reliable reassembly without misalignment. Overall, the construction combines corrosion free wetted parts with a sturdy external frame, making the unit suitable for repeated biofilm experiments, sampling, and troubleshooting. Its transparent column also allows direct inspection of channeling, media distribution, and cleaning effectiveness between runs. | Chemical Engineering | FIST Lab | 162540 |  | Working | Research Infrastructure | srinivas.thangallapalli@bvrit.ac.in
Gas Chromatography |  | FIST Lab, BVRIT, Narsapur, Telangana - 502313. | NUCON | GC Nucon series 5765 | NA | External Funding | AICTE, Govt. of India | The Nucon Series 5765 GC is a dual column gas chromatograph built for reliable separation of gases and volatile compounds with flexible configuration. The 5700/5765 platforms are supplied standard with dual columns and a modular architecture, so injectors, detectors, temperature programmers, and flow controls can be upgraded or interchanged as application needs expand. Operation is supported by microprocessor based temperature control with multi ramp oven programming and method storage, enabling repeatable runs and quick method recall. The oven supports high temperature operation (up to ~400 °C depending on configuration) and includes automatic cooling, improving cycle time between analyses. For detection, the system can be fitted with a Thermal Conductivity Detector (TCD)—a universal, non destructive detector well suited for permanent gases and bulk components, making it ideal for general gas analysis alongside dual column separations. The Series also emphasizes an all glass/inert sample path (glass inserts/columns) to reduce adsorption of labile compounds and enhance reproducibility. | Chemical Engineering | FIST Lab | 407784 |  | Working | Analytical Measurement | srinivas.thangallapalli@bvrit.ac.in
UV Visisble Spectrophotometer |  | Mechanical Operations Lab, BVRIT, Narsapur, Telangana - 502313. | Shimadzu | UV-1900i | NA | Internal Funding | BVRIT Narsapur | UV-Vis Spectrophotometer Model UV-1900i - SHIMADZU (Japan) Shimadzu's UV-1900i provides the optimum balance of performance and usability, plus enhanced regulatory compliance functions, making it ideal for applications in a variety of industries. It features high resolution, low stray light, high reproducibility, and an ultra-fast scan function, while the easy-to-use interface simplifies operation and enables acquisition of results quickly and easily. | Chemical Engineering | Mechanical Operation LaB | 542800 |  | Working | Analytical Measurement | srinivas.thangallapalli@bvrit.ac.in
Rheometer |  | Reserach Lab, BVRIT, Narsapur, Telangana - 502313. | Merlin VR Instruments | 200100 | NA | Internal Funding | BVRIT Narsapur | * A high performance, fully self contained, rotational rheometer * Cone/plate & co-axial cylinder systems in one instrument. All measuring systems integrated into the temperature control system. * Switching between plates and cups is a snap. * Integrated peltier thermoelectric temperature control system * Continuous display of viscosity, measured temperature, temperature set point, shear rate, shear stress, angular velocity, torque (UNM), % torque, measuring system status on the instrument LCD display or in the windows software | Chemical Engineering | Research Lab | 1076250 |  | Working | Analytical Measurement | srinivas.thangallapalli@bvrit.ac.in
Probe Sonicator |  | Reserach Lab, BVRIT, Narsapur, Telangana - 502313. | PCI ANALYTICS | SM150PS-ICD | NA | Internal Funding | SERB, DST, Govt. of India | This Velocity Horn is used for THE PROCESSING APPLICATIONS. Ultrasonic processor (Probe sonicator is a tool specially designed for Pharmaceutical, Chemical Labs & various research institutes, colleges, universities. Some of its applications are • Tissue Processing (Plant & Animal Tissues) • Emulsification of Immiscible Liquids. • De-gassing & De-aerating of Liquids. • Formulations. • Particle Dispersion • In small volume batches of upto 250 ml. Advantages • Homogenization, Micro Fined Emulsion. • More stable compared to other processes. • Very Flexible. It can easily be transferred from one batch to other without intermediatory operations like emptying, cleaning & refilling. Ultrasonic Processor can be transported to various locations of sample operations. | Chemical Engineering | Research Lab | 266700 |  | Working | Analytical Measurement | srinivas.thangallapalli@bvrit.ac.in

## Worksheet 1 (hidden)
NEHU Internal Funds
TCS Funding
SERB, DST, Govt. of India
Central Power Research Institute
MeitY, Govt. of India
BRNS, Govt. of India
VGST, Govt. of Karnataka
AICTE, Govt. of India
Instituion Grant, IIT Madras
ERC Project
NFSG Project
ARDB, Govt. of India
NIT Rourkela
Inode FA Internal
Internal Resource Generation
SRIC Development Fund
NATIONAL ALUMINIUM COMPANY LTD
IISER PUNE
Vinayaka Missions Research Foundation
NITTTR Bhopal
ICAR-CMFRI
Ministry of Textiles
Biotechnology Industry Research Assistance Council
NCBS - TIFR Core Grant
inStem Core Grant
NPMASS, ADA, Govt. of Inda
DRDO, Govt of India
ISRO, Govt. of India
Institution
MoEFCC, Govt. of India
MoFPI, Govt. of India
DST and Institution
Ministry of Education
DAE, Govt. of India
DBT, Govt. of India
Ministry of Petroleum & Natural Gas, Govt of India
Institution Funding (Self Supported)
Office of the Principal Scientific Adviser
Ministry of Defence
Ministry of Road Transport and Highways
Ministry of Health and Family Welfare
Ministry of MSME, Govt. of India
GIA
NCCS Instramural core fund
National Institute of Immunology
NCCS Fund
DOT, Govt. of India
CDOT, New Delhi
National Security Council Secretariat
NDMA Govt of India
DME Government of Karnataka
RUSA, Govt. of India
Government of Kerala
KSCSTE Government of Kerala
Minister of Labour and Employment
Central Water Commission CWC
CSIR, Govt. of India
DST, Govt. of India
ICFRE