## Worksheet
Equipment Name* | Approved Abbreviation | Location | Make (Manufacturer)* | Model* | Serial No* | Funding Agency Type* | Funding Agency Details (Use Comma if multiple)* | Equipment Description | Department Name* | Facility Name | Basic Cost(Rs)* | Reference Website | Equipment Status | Category* | Alert to be sent (Email id)*
Supersonic Wind Tunnel |  | Durtlang | G.U.N.T. Gerätebau GmbH | HM172 | 217336 | Internal Funding | Institution | Type: Open Eiffel wind tunnel with Schlieren optics, Measuring Section: 100×25 mm; straight & Laval walls; max Mach 1.8, Fan: Variable speed, 55 kW, sound-dampened, Schlieren Optics: Halogen lamps, adjustable mirrors & slit, screen, Drag Bodies: Wedge, double wedge, projectile, rocket, Measurements: Pressure sensors, manometer, USB data, GUNT software. | Mechanical | Fluid Machinery | 23295143 | https://www.gunt.de/en/products/fluid-mechanics/steady-flow/steady-flow-of-compressible-fluids/supersonic-wind-tunnel-with-schlieren-optics/070.17200/hm172/glct-1:pa-148:ca-155:pr-802 | Not Working | Analytical | hod.me@nitmz.ac.in
Subsonic wind tunnel |  | Durtlang | G.U.N.T. Gerätebau GmbH | HM 170 | 217337 | Internal Funding | Institution | The unit features a test section measuring 292 by 292 millimeters with a total length of 420 millimeters. It can achieve air velocities of 1.3 to 25 meters per second, powered by a 3.4-kilowatt fan. The integrated measuring system provides a force range of ±4 Newtons for lift and drag, while the angle of attack can be adjusted over ±180 degrees. The system operates on a power supply of 230 Volts at 50 Hertz using a single-phase connection. In terms of physical footprint, the equipment measures 2870 millimeters in length, 890 millimeters in width, and 1540 millimeters in height, with a total weight of approximately 250 kilograms. | Mechanical | Fluid Machinery | 11655247 | https://www.gunt.de/en/products/open-wind-tunnel/070.17000/hm170/glct-1:pa-148:pr-769 | Not Working | Analytical | hod.me@nitmz.ac.in
Wind Tunnel for Flow visualisation of streamlines |  | Chaltlang | G.U.N.T. Gerätebau GmbH | NAB 440 | NA | Internal Funding | Institution | equipment is an open wind tunnel system equipped with a radial fan and a fog generator designed for flow visualization. The unit features a transparent test section with a cross-section of 252 by 252 millimeters, allowing for clear observation of airflow around various components such as an adjustable aerofoil and a guide vane. The set of included models consists of a cylinder, an aerofoil, a guide vane, and an orifice plate to facilitate diverse aerodynamic experiments. Performance is driven by a radial fan that produces a maximum airflow of 480 cubic meters per hour and a maximum pressure of 300 Pascals. For visualization purposes, a 700 Watt fog generator utilizes a non-toxic glycol-based fluid to produce distinct streamlines within the low-turbulence airflow. The entire system is compatible with a power supply of 230 Volts at 50 or 60 Hertz via a single-phase connection. | Mechanical | Fluid Machinery | 2356672 | https://www.gunt.de/en/products/wind-tunnel-for-visualisation-of-streamlines/070.22600/hm226/glct-1:pa-148:pr-819 | Not Working | Analytical | hod.me@nitmz.ac.in
Flowbench |  | Durtlang | SuperFlow Technologies | SF 1020 | NA | Internal Funding | Institution | The SuperFlow SF-1020 Flow Bench is a precision instrument designed for high-performance airflow measurement, capable of reaching up to approximately 1000 cubic feet per minute at test pressures of up to 28 inches of water. Utilizing advanced digital sensors, the system ensures a high level of accuracy within a range of plus or minus one percent. It is engineered to facilitate comprehensive intake and exhaust flow testing, making it an essential tool for analyzing the performance of cylinder heads, intake and exhaust manifolds, and valve lift profiles. The unit features a centralized control panel integrated with computer-based data acquisition software for streamlined monitoring and analysis. Every system arrives factory calibrated and includes provisions for periodic recalibration to maintain long-term measurement integrity | Mechanical | IC Engine | 6082913 | https://superflow.com/product/sf-1020-probench/ | Not Working | Testing | hod.me@nitmz.ac.in
Single cylinder optical access compression ignition research engine test bed (Diesel) |  | Chaltlang | Legion Brothers | R&D08 | NA | Internal Funding | Institution | The machine consists of an engine and a dynamometer system. The engine has two cylinders including one power cylinder and one optical cylinder. It has a bore of 87.5 mm and a stroke of 110 mm with each cylinder having a cubic capacity of 661 cc. The spark timing valve timing and injection timing are variable. The fuel system is based on CRDI and it uses diesel as fuel with water cooling provided. The operating speed ranges from 800 to 1000 rpm and it delivers a power output of about 2 to 2.5 hp. The engine is started using a three phase AC induction motor and it uses forced lubrication. The dynamometer is of eddy current type with load measurement done using a strain gauge. It has a maximum speed of 1500 rpm and a power capacity of 5 hp with direct coupling arrangement. | Mechanical | IC Engine | 19680000 |  | Not Working | Testing | hod.me@nitmz.ac.in
Computerized Single Cylinder Optical Research Engine test Bed (Gasoline) with Turbo Air charging and EGR System |  | Chaltlang | Legion Brothers | IC07 | NA | Internal Funding | Institution | The engine is a single cylinder petrol unit manufactured by Bajaj with a cubic capacity of 145cc. It features air cooling and forced lubrication systems. The engine operates at a speed between 2000 and 2500 RPM with a power output of 3 HP and is started using a 3 Phase AC Induction motor. | Mechanical | IC Engine | 20364750 |  | Not Working | Testing | hod.me@nitmz.ac.in
Computerized variable compression ratio multi-fuel engine test rig with manifold gas injection kit |  | Chaltlang | Legion Brothers | CVCR03 | NA | Internal Funding | Institution | The setup consists of an engine dynamometer exhaust gas calorimeter and air box system. The engine is a Legion Brothers multi fuel VCR type with water cooling and a swept volume of 553 cc. It operates on diesel petrol and LPG gas with a speed range of 1450 to 1550 rpm and produces about 5 hp. The maximum load capacity is 10 kgs and the engine can be started using an AC induction motor or manual crank start while lubrication is of forced type. The dynamometer is an eddy current power mag type with load measurement using a strain gauge and a maximum speed of 3000 rpm. It has a power capacity of 5 hp with direct coupling and uses manual loading. The exhaust gas calorimeter is of shell and tube type and uses K type thermocouples with water cooling. The air box provided is cubical in shape and is made of mild steel. | Mechanical | IC Engine | 2950000 |  | Not Working | Testing | hod.me@nitmz.ac.in
Computerized four-stroke three-cylinder water-cooled petrol engine test rig (MPFI) |  | Chaltlang | Legion Brothers | IC11 | NA | Internal Funding | Institution | The setup includes an Eddy Current dynamometer made by Powermag which uses a strain gauge for load measurement. This dynamometer has a maximum speed of 3000 revolutions per minute and a power rating of 3 HP with a direct coupling type. | Mechanical | IC Engine | 2585000 |  | Not Working | Testing | hod.me@nitmz.ac.in
Computerized four-stroke four-cylinder water-cooled diesel engine test rig (CRDI) |  | Chaltlang | Legion Brothers | IC21 | NA | Internal Funding | Institution | The ZX-101XL Portable Near-Infrared Octane and Cetane Analyzer is a durable solid state instrument that provides laboratory accurate fuel analysis in under thirty seconds. It features automatic fuel detection for gasoline and ethanol blends and can be calibrated for diesel and biodiesel. Designed for field use, the unit includes a built in printer, battery or alternating current power options, and a rugged carrying case. | Mechanical | IC Engine | 2690000 |  | Not Working | Testing | hod.me@nitmz.ac.in
Portable near infra red octane and cetane analyzer Automatic able flashpoint tester |  | Chaltlang | Zeltex, INC | ZX 101XL | NA | Internal Funding | Institution | An exhaust gas calorimeter of the shell and tube type is also part of the configuration. It is constructed from stainless steel and contains six temperature measuring points. The test rig utilizes K type thermocouples for temperature monitoring. | Mechanical | Thermal Engineering | 2690000 | https://zeltex.com/index.php/product/zx-101xl/ | Not Working | Testing | hod.me@nitmz.ac.in
Automatic Able flashpoint tester |  | Chaltlang | Normalab | NAB 440 | REF41300 | Internal Funding | Institution | The Automatic Flash Point Tester Abel Closed Cup NAB 440 from Normalab is designed to determine the flash point of petroleum products and low flash liquids in accordance with standards such as ISO 13736 and IP 170. It operates over a typical temperature range of minus 30 degree celsius to 100 degree celsius with precise electronic temperature control and a fully automatic test sequence including heating stirring ignition and flash detection. The instrument features an electric ignition system integrated stirring digital display and user friendly interface for easy operation. It requires a small sample volume and includes safety features such as over temperature protection and automatic shutdown. The unit is compact bench top type with options for data storage printing and external communication | Mechanical | Thermal Engineering | 3080000 | https://normalab.com/en/products/nab-440/ | Not Working | Testing | hod.me@nitmz.ac.in
Non thermodynamic flow visualization optical engine |  | Chaltlang | Legion Brothers | NTFVOE01 | AA11 XV 264 | Internal Funding | Institution | This device features an AV1 XL single cylinder engine with a cubic capacity of 481CC. It operates at a speed of 1500RPM and is designed to run on either diesel or petrol fuel. The system utilizes a 3 phase AC induction motor with VFD for starting and running, while cooling and lubrication are listed as not required or nil. The associated air box is a square type measuring 400mm by 400mm and is constructed from mild steel. For air flow rate measurement, the setup uses a manometer with a range of 0 to 100mm. | Mechanical | IC Engine | 3285000 |  | Not Working | Analytical | hod.me@nitmz.ac.in
Forced Convection Dryer |  | Durtlang | Legion Brothers | HDAI | 201617me286 | External Funding | Ministry of Education | The drying laboratory utilizes a Bubbling Fluidized Bed designed for agricultural products. The primary column is constructed from Borosilicate Glass or Perspex with a 100 mm diameter and a total length of 1500 mm. Air circulation is managed by a 6 HP centrifugal type air blower. The system includes a heating chamber equipped with a Nichrome wire heater for temperature control. Air flow is measured using an Orifice meter and a U Tube Manometer. Temperature sensing is handled by RTD PT 100 type sensors which track dry and wet bulb temperatures at the inlet and outlet as well as the middle of the column. The control panel features a digital PID temperature controller for hot air ranging from 0 to 199.9 degrees Celsius along with a standard on off switch and mains indicator. | Mechanical | Heat Transfer laboratory | 4295000 |  | Not Working | Testing | hod.me@nitmz.ac.in
Electric Discharged Machine |  | Durtlang | Electronica India Limited | NA | NA | External Funding | Ministry of Education | machine is a non-traditional manufacturing tool that uses controlled electrical sparks to shape metal. Unlike traditional milling or turning, it does not use mechanical force; instead, it erodes material through thermal energy | Mechanical | Manufacturing Laboratory | 3000000 |  | Not Working | Testing | hod.me@nitmz.ac.in

## Worksheet 1 (hidden)
NEHU Internal Funds
TCS Funding
SERB, DST, Govt. of India
Central Power Research Institute
MeitY, Govt. of India
BRNS, Govt. of India
VGST, Govt. of Karnataka
AICTE, Govt. of India
Instituion Grant, IIT Madras
ERC Project
NFSG Project
ARDB, Govt. of India
NIT Rourkela
Inode FA Internal
Internal Resource Generation
SRIC Development Fund
Dept of Scientific and Industrial Research DSIR
Ministry of Earth Sciences
NATIONAL ALUMINIUM COMPANY LTD
IISER PUNE
Vinayaka Missions Research Foundation
NITTTR Bhopal
ICAR-CMFRI
Ministry of Textiles
Biotechnology Industry Research Assistance Council
NCBS - TIFR Core Grant
inStem Core Grant
NPMASS, ADA, Govt. of Inda
DRDO, Govt of India
ISRO, Govt. of India
Institution
MoEFCC, Govt. of India
MoFPI, Govt. of India
DST and Institution
Ministry of Education
DAE, Govt. of India
DBT, Govt. of India
Ministry of Petroleum & Natural Gas, Govt of India
Institution Funding (Self Supported)
Office of the Principal Scientific Adviser
Ministry of Defence
Ministry of Road Transport and Highways
Ministry of Health and Family Welfare
Ministry of MSME, Govt. of India
GIA
NCCS Instramural core fund
National Institute of Immunology
NCCS Fund
DOT, Govt. of India
CDOT, New Delhi
National Security Council Secretariat
NDMA Govt of India
DME Government of Karnataka
RUSA, Govt. of India
Government of Kerala
KSCSTE Government of Kerala
Minister of Labour and Employment
Central Water Commission CWC
National Mineral Exploration and Development Trust
Anusandhan National Research Foundation ANRF DST
Dept of Pharmaceuticals NIPER
Ministry of Higher Education
Ministry of New and Renewable Energy
Dept of Atomic Energy
Dept of Health Research Indian council of Medical
Dept of Chemicals and Petrochemicals
Dept of Agriculutre and Farmers Welfare
Dept of DARE DG ICAR
CSIR, Govt. of India
DST, Govt. of India
ICFRE