## Sheet2
Equipment Name | Approved Abbreviation | Location | Make (Manufacturer) | Model | Serial No | Funding Agency Type | Funding Agency Details (Use Comma if multiple) | Project Title | Equipment Description | Department Name | Facility Name | Basic Cost(Rs) | Refernce Website | Equipment Status | Category | FOV Cost(Rs) | CIF Cost(Rs) | Any Other Cost(Rs) | Supplier | Supplier Email Id | Service Provider | Service Provider Email Id | Alert to be sent ( Email id )
Computerized research engine test setup: 1 Cyl, 4 stroke, multifuel, electric start.For Diesel: 3.5 kW @ 1500 rpm. CR range 12:1 to18:1.For Petrol: 4.5 kW @ 1800 rpm, CR Range 6:1-10:1 with eddy current dynamometer and programmable ECU for petrol mode (Without computer) (Spec: - PSP240) | VCRPE240 | Vidyavardhini's College of Engineering and Technology Vasai | APEX innovations Pvt Ltd. Sangli | PE240 | 12(37) | Government | AICTE MODROB | Variable Compression Ratio accompany with variable ignition location for diesel and petrol engine accommodating different RON fuels in engine | Computerized research engine test setup: 1 Cyl, 4 stroke, multifuel, electric start.For Diesel: 3.5 kW @ 1500 rpm. CR range 12:1 to18:1.For Petrol: 4.5 kW @ 1800 rpm, CR Range 6:1-10:1 with eddy current dynamometer and programmable ECU for petrol mode (Without computer) (Spec: - PSP240) | Mechanical Engineering | I.C.Engine laboratory | 1048135 | www.vcet.edu.in | working | Thermal Engineering | INCLUDED | NA | NA | APEX innovations Pvt Ltd. Sangli | support@apexinnovations.co.in | APEX innovations Pvt Ltd. Sangli | support@apexinnovations.co.in | uday.aswalekar@vcet.edu.in
Gas Emission Analyzer for petrol engines.For 5 Gases (HC,CO,CO2,O2, NOX) and Lambada with NOX (AVL444N Model) | AVL DGAS | Vidyavardhini's College of Engineering and Technology Vasai | AVL | DGAS444 | 12(37) | Government | AICTE MODROB | Variable Compression Ratio accompany with variable ignition location for diesel and petrol engine accommodating different RON fuels in engine | AVL DGAS 444Emission Analyzer measures Co-0-10%;CO2-0-20%;HC-0-20000 ppm;NOx-0-5000 ppm;O2-0-22%;Lamda-0-9.999 | Mechanical Engineering | I.C.Engine laboratory | 347510 | www.vcet.edu.in | working | Thermal Engineering | INCLUDED | NA | NA | APEX innovations Pvt Ltd. Sangli | support@apexinnovations.co.in | APEX innovations Pvt Ltd. Sangli | support@apexinnovations.co.in | uday.aswalekar@vcet.edu.in