## Sheet2
Equipment Name | Approved Abbreviation | Location | Make (Manufacturer) | Model | Serial No | Funding Agency Type | Funding Agency Details (Use Comma if multiple) | Project Title | Equipment Description | Department Name | Facility Name | Rate/Hr | Refernce Website | Equipment Status | Category
Laser Particle Size Analyzer with accessories | LPSA | Analytical Laboratory | Make: Melvern | Model: Master Sizer 2000 |  | IITG | Internal | NA | Laser Particle Size Analyzer with accessories | Chemical Engineering Department | NA | NA | http://intranet.iitg.ernet.in/ | Working | Analytical
UV-Vis Spectrophotometer |  | Analytical Laboratory | Make: Perkin Elmer | Model: Lambda 35 |  | IITG | Internal | NA | Part no-L600-000P -10 mm quartz suprasil cell(pair) -Power Chord for India(Part no-0999-1423) | Chemical Engineering Department | NA | NA | http://intranet.iitg.ernet.in/ | Working | Analytical
High Performance Liquid Chromatograph | HPLC | Analytical Laboratory | Make: Perkin Elmer | Model No.: Series200 |  | IITG | Internal | NA | Tews Binary UV/Vis system with vacuum degassing M77251 Reodyne injector with loops Series 200 programmable UV/Vis Detector 240 V, 50/60 H3 Digital output of chromatographic data 3 Channel vacuum degassing package with organizer Binary solvent package Pump communication kit UV/Vis communication kit TCWS single instrument software 600 link interface with Rs cable to PC System suitability software , power Card India Symmetry C-18, 5µ, 4.6*2.50 mm HPLC column Optional Accessories Series 200 R Detector Part no: 0271-1464 Ncl 901 Interface, 240 V with RVP/RS1/SAC(Part no: 8900-0075) Allantisd or equivalent HPLC column with Holder(Part no: SPC) Model: | Chemical Engineering Department | NA | NA | http://intranet.iitg.ernet.in/ | Working | Analytical
Automatic Titration System | ATS | Analytical Laboratory | Make: Mettler Toledo | Model:DC-50 Graphix |  | IITG | Internal | NA | Concentration determination with highest precision and productivity. | Chemical Engineering Department | NA | NA | http://intranet.iitg.ernet.in/ | Working | Analytical
Spectra AA220 FS Fast Sequential Atomic Absorption Spectrophotometer |  | Analytical Laboratory | Make: Varian | Model: Spectra AA220 |  | IITG | Internal | NA |  | Chemical Engineering Department | NA | NA | http://intranet.iitg.ernet.in/ | Working | Analytical
Waste water Analysis Kit | WWAK | Analytical Laboratory | Make: In-situ Inc | Model:Troll -9000 |  | IITG | Internal | NA |  | Chemical Engineering Department | NA | NA | http://intranet.iitg.ernet.in/ | Working | Analytical
Trinocular Transmitted Light Microscope for bright field and polarization contrast | TTLM | Analytical Laboratory | Make: Zeiss | Model: Axiostar Plus |  | IITG | Internal | NA |  | Chemical Engineering Department | NA | NA | http://intranet.iitg.ernet.in/ | Working | Analytical
JE10 Tech heating and refrigerated circulation | JTHR | Analytical Laboratory | Make: JE10 | Model: RW-20259 |  | IITG | Internal | NA | operated on 230V/50 Hz | Chemical Engineering Department | NA | NA | http://intranet.iitg.ernet.in/ | Working | Analytical
CP 3800 Gas Chromatograph |  | Analytical Laboratory | Make: Varian | Model: CP3800 |  | IITG | Internal | NA | with Accessories | Chemical Engineering Department | NA | NA | http://intranet.iitg.ernet.in/ | Working | Analytical
Thermo Electron Rheostress, Dynamic Rheometer with automatic gap setting via servo lift |  | Analytical Laboratory | Make: Thermo Electron | Model: Rheostress |  | IITG | Internal | NA | with accessories | Chemical Engineering Department | NA | NA | http://intranet.iitg.ernet.in/ | Working | Analytical
Multi program Analyzer | MPA | Analytical Laboratory | Make: Consort NV | Model:C863P |  | IITG | Internal | NA | Multi program Analyzer for pH, resistivity, Conductivity TDS ,Dissolved Oxygen And temperature | Chemical Engineering Department | NA | NA | http://intranet.iitg.ernet.in/ | Working | Analytical
Digital Polarimeter |  | Analytical Laboratory | Make: Rudolph Research Analytical | Model: Auto pole I single wavelength |  | IITG | Internal | NA |  | Chemical Engineering Department | NA | NA | http://intranet.iitg.ernet.in/ | Working | Analytical
Gas Chromatograph - Mass Spectrometer | GC-MS | Analytical Laboratory | Make: Varian | Model No.: 450-GC |  | IITG | Internal | NA | GC-MS is used to identify different substances within a test sample. Applications of GC-MS include drug detection, fire investigation, explosives investigation, and identification of unknown samples. | Chemical Engineering Department | NA | NA | http://intranet.iitg.ernet.in/ | Working | Analytical
Differential Scanning Calorimeter | DSC | Analytical Laboratory | Make: Mettler Toledo AG | Model: DSCI/400 |  | IITG | Internal | NA | Differential scanning calorimetry can be used to measure a number of characteristic properties of a sample. Using this technique it is possible to observe fusion and crystallization events as well as glass transition temperatures TG . | Chemical Engineering Department | NA | NA | http://intranet.iitg.ernet.in/ | Working | Analytical
Chemisorb with chemisoft TPx Option |  | Analytical Laboratory | Make: Micromeritics | Model: 2720 |  | IITG | Internal | NA | and accessories | Chemical Engineering Department | NA | NA | http://intranet.iitg.ernet.in/ | Working | Analytical
Delsa nano |  | Analytical Laboratory | Make: M/s Beckmann coulter India Pvt. Ltd. | Model: Delsa nano C |  | IITG | Internal | NA | Used to measure to Zeta Potential/ Submicron size analysis (0.6 nm to 7.0 Micron) with forward 15 Deg & backscatter 165 Deg | Chemical Engineering Department | NA | NA | http://intranet.iitg.ernet.in/ | Working | Analytical
Fourier Transform Infrared Spectroscopy | FT-IR | Analytical Laboratory | Make: M/s Toshvin Analytical Pvt Ltd | Model: IR Affinity-1 |  | IITG | Internal | NA | FTIR can be used for identification of functional group in raw material, polymeric films & Qualitative analysis. Use for powdered & liquid samples | Chemical Engineering Department | NA | NA | http://intranet.iitg.ernet.in/ | Working | Analytical
Ellipsometer |  | Analytical Laboratory | Make: M/s Accurion GmbH | Model No.: Nanofilm_ep3sw |  | IITG | Internal | NA | To measure optical constant, thickness and refractive index of thin film. Also equipped with Langmuir-Blodgett troughs to prepare more layer films. | Chemical Engineering Department | NA | NA | http://intranet.iitg.ernet.in/ | Working | Analytical
High Performance Liquid Chromatograph with RI Detector | HPLC | Analytical Laboratory | Make: Shimadzu | Model: Prominence HPLC system |  | IITG | Internal | NA | HPLC system for chromatographic separations. Equipped with RI detector. | Chemical Engineering Department | NA | NA | http://intranet.iitg.ernet.in/ | Working | Analytical
Interfacial rheometer | IR | Analytical Laboratory | Make: Anton Paar | Model: Physica MCR301 |  | IITG | Internal | NA | Rheological measurements of interfacial films at gas/liquid and liquid/liquid interfaces. | Chemical Engineering Department | NA | NA | http://intranet.iitg.ernet.in/ | Working | Analytical
X-ray diffractometer | XRD | Analytical Laboratory | Make: Bruker AXS Analytical Instruments Pvt. Ltd. | Model: D8 Advance |  | IITG | Internal | NA | Powder X-ray diffraction application used for structure determination, crystallinity and phase identification. | Chemical Engineering Department | NA | NA | http://intranet.iitg.ernet.in/ | Working | Analytical
Gas Chromatography | GC | Analytical Laboratory | Make: Bruker chemical analysis, BV | Model: 450-GC |  | IITG | Internal | NA | with accessories. | Chemical Engineering Department | NA | NA | http://intranet.iitg.ernet.in/ | Working | Analytical
|  | Analytical Laboratory |  |  |  | IITG | Internal | NA | Hammer Mill | Chemical Engineering Department | NA | NA | http://intranet.iitg.ernet.in/ | Working | Analytical
|  | Analytical Laboratory |  | Model: MEC-262 |  | IITG | Internal | NA | Laboratory Jaw Crusher | Chemical Engineering Department | NA | NA | http://intranet.iitg.ernet.in/ | Working | Analytical
UV – Vis Spectrophotometer |  | Analytical Laboratory | Make: Shimadzu | Model : UV – 2600 (206-27600-45) |  | IITG | Internal | NA | UV-2600 can be used for measurement of solar cell Anti-reflective films and polycrystalline silicon wafers. | Chemical Engineering Department | NA | NA | http://intranet.iitg.ernet.in/ | Working | Analytical
Automatic surface tensiometer | AST | Analytical Laboratory | Make: KWOYA | Model: DY-300 |  | IITG | Internal | NA | The liquid surface tension is the characteristic of liquids to minimize their surface to the smallest possible area, which would result in a perfectly spherical shape. Measuring surface tension allows characterizing different properties like wettability, permeability, solubility, foamability, emulsifiability, dispersibility, etc. | Chemical Engineering Department | NA | NA | http://intranet.iitg.ernet.in/ | Working | Analytical
ZEISS Axio Scope.A1 |  | Analytical Laboratory | Make:ZEISS | Model: AX10 Scope. AI MAT | Sl. No. 3330010077 | IITG | Internal | NA | Stand equipment for reflected light and transmitted light microscope. | Chemical Engineering Department | NA | NA | http://intranet.iitg.ernet.in/ | Working | Analytical
Auto-Titrator |  | Analytical Laboratory | Make: M/s Mettler Toledo | Model No.: DL-50; |  | IITG | Internal | NA | Concentration determination with highest precision and productivity. | Chemical Engineering Department | NA | NA | http://intranet.iitg.ernet.in/ | Working | Analytical
BET Surface Area Analyzer |  | Analytical Laboratory | Make: M/s Micromeritics | Model No.: Tristar II |  | IITG | Internal | NA | For measuring the surface area and pore size distribution measurement at liquid nitrogen temperature. Important instrument in particle characterization. | Chemical Engineering Department | NA | NA | http://intranet.iitg.ernet.in/ | Working | Analytical
Chemisorb |  | Analytical Laboratory | Make: M/s Micromeritics | Model No:Chemisorb 2720 |  | IITG | Internal | NA | Use to measure the percent dispersion, active metal area, Crystallite & quantify acid or base site using pulse chemisorb. | Chemical Engineering Department | NA | NA | http://intranet.iitg.ernet.in/ | Working | Analytical
Differential Scanning Calorimetry | DSC | Analytical Laboratory | Make: M/s Mettler Toledo, | Model No.: DSC 1 |  | IITG | Internal | NA | Differential scanning calorimetry can be used to measure a number of characteristic properties of a sample. Using this technique it is possible to observe fusion and crystallization events as well as glass transition temperatures TG | Chemical Engineering Department | NA | NA | http://intranet.iitg.ernet.in/ | Working | Analytical
High Performance Liquid Chromatograph with RI Detector (HPLC) | HPLC | Analytical Laboratory | Make: M/s Shimadzu | Model No.: Prominence HPLC System |  | IITG | Internal | NA | HPLC system for chromatographic separations. Equipped with RI detector. | Chemical Engineering Department | NA | NA | http://intranet.iitg.ernet.in/ | Working | Analytical
Karl Fischer Titrator |  | Analytical Laboratory | Make: M/s Metrohm | Model No.: 878 KF |  | IITG | Internal | NA | Use to determine the moisture content of the sample. Uses pyridine free Karl Fischer reagent for titration and dry methanol as solvent. | Chemical Engineering Department |  | NA | http://intranet.iitg.ernet.in/ | Working | Analytical
Laser Particle Size Analyzer | LPSA | Analytical Laboratory | Make: M/s Malvern | Model No.: Master sizer 2000 |  | IITG | Internal | NA | Measures particle size distribution of suitably dispersed field of particles in the range 0.02 to 2000 micron. Provision for both dry (using air as dispersing media) and wet (using suitable dispersant) | Chemical Engineering Department |  | NA | http://intranet.iitg.ernet.in/ | Working | Analytical
Lyophilize |  | Analytical Laboratory | Make: M/s Martin Chris | Model No.: Alpha 2-4 LD |  | IITG | Internal | NA | Equipment is solely designed for freeze drying of solid or liquid products in ampoules, vials or Dishes | Chemical Engineering Department |  | NA | http://intranet.iitg.ernet.in/ | Working | Analytical
Millipore Water Synthesis Unit |  | Analytical Laboratory | Make: M/s Millipore | Model No.: Elix-3, Milli-Q |  | IITG | Internal | NA | Used for synthesis of de-ionized water applying RO and EDI technology. Synthesizing grade-1 water with resistivity -18.2 megaohms.cm, TOC <10ppb and particle <1 (0.22micorns per ml) indispensable for various experimental, reaction and analytical purposes | Chemical Engineering Department |  | NA | http://intranet.iitg.ernet.in/ | Working | Analytical
Mercury Porosimeter |  | Analytical Laboratory | Make: Porous Material Inc | Model No.: AMP 60 K-A-1 |  | IITG | Internal | NA | Used to measure the porosity of a material by applying controlled pressure to a sample immersed in mercury. | Chemical Engineering Department |  | NA | http://intranet.iitg.ernet.in/ | Working | Analytical
Rheometer |  | Analytical Laboratory | Make: M/s Thermo Electro | Model No.: Rheostress RS 1; |  | IITG | Internal | NA | Used for dedicated study of rheological properties of fluids, both Newtonian and Non-Newtonian. Equipped with several measurement geometries like cone-plate, cone-cup, and serrated Cone etc. | Chemical Engineering Department |  | NA | http://intranet.iitg.ernet.in/ | Working | Analytical
Spinning Drop Tensiometer |  | Analytical Laboratory | Make: M/s KRUSS gmbH | Model No.: SITE 100; |  | IITG | Internal | NA | Used to Measure the interfacial tension between two liquids & analyzing video image of a drop in a Rotating capillary upto 10-6 mN/m. | Chemical Engineering Department |  | NA | http://intranet.iitg.ernet.in/ | Working | Analytical
Tensiometer |  | Analytical Laboratory | Make: M/s Kwoya | Model No.: DY300; |  | IITG | Internal | NA | Instrument dedicated to the study of surface tension & interfacial tension Using ring & plate method. | Chemical Engineering Department |  | NA | http://intranet.iitg.ernet.in/ | Working | Analytical
Thermo Gravimetric Analyzer | TGA | Analytical Laboratory | Make: M/s Netzsch | Model No.: TG 209 F1 Libra |  | IITG | Internal | NA | For differential thermo gravimetric studies, SDTA analyses under defined atmosphere (inert or reactive). With temperature programming up to 40 segment runs, furnace temperature up to 11000C and measurement precision up to 1 microgram. | Chemical Engineering Department |  | NA | http://intranet.iitg.ernet.in/ | Working | Analytical
TOC-Analyze |  | Analytical Laboratory | Make: M/s O.I. Analytical | Model No.: Aurora 1030 C |  | IITG | Internal | NA | TOC analyzer is totally automatic system for analyzing aqueous samples for Total Organic Carbon (TOC) and Total Inorganic Carbon (TIC). Using heated per-sulfate oxidation technology, samples containing 2 ppb to 30,000 ppm of organic carbonate analyzed. | Chemical Engineering Department |  | NA | http://intranet.iitg.ernet.in/ | Working | Analytical
Interfacial Rheometer |  | Analytical Laboratory | Make: Anton Paar | Model No.: Physica MCR 301 |  | IITG | Internal |  | Rheological measurements of interfacial films at gas/liquid and liquid/liquid interfaces. | Chemical Engineering Department |  | NA | http://intranet.iitg.ernet.in/ | Working | Analytical