## Sheet2
Equipment Name | Approved Abbreviation | Location | Make (Manufacturer) | Model | Serial No | Funding Agency Type | Funding Agency Details (Use Comma if multiple) | Project Title | Equipment Description | Department Name | Facility Name | Basic Cost(Rs) | Refernce Website | Equipment Status | Category | FOV Cost(Rs) | CIF Cost(Rs) | Any Other Cost(Rs)
Transmission Electron Microscope (TEM) | FEI-Titan G2 60-300 kV TEM | IIT Kanpur | FEI | Titan |  |  |  |  | Ultra-bright XFEG gun, 60-300kV, suitable for beam sensitive samples, 4K x 4K CMOS camera, single tilt and double tilt specimen holds, new computerized 5-axis specimen piezo stage, Super-X quad EDS detector for super-fast elemental analysis, HRTEM and STEM modes, HAADF (High Angle Annular Dark FIeld Imaging) and Dark FIeld/ Bright Field (DF/BF) detectors for simultaneous imaging in STEM mode, SAED (selected area electron diffraction). heating and cooling stage holder,Minimum Booking Hour Requirement -3 hours | Centre for Nanosciences | Advanced Imaging Center |  | https://www.iitk.ac.in/imaging/ | Working | TEM |  |  | Rate/3h slot (maximum 2 samples) INR 13500 Plus GST as Applicable
Transmission Electron Microscope (TEM) | FEI-Tecnai G2 12 Twin 120 KV TEM | IIT Kanpur | FEI | Technai |  |  |  |  | LaB6 filament as electron source, High voltage range 20-120 kv, Cryo transfer holder, could be exploited for the analysis of wide variety of samples ranging from materials to biological at room temperature as well as cryo-temperature. | Centre for Nanosciences | Advanced Imaging Center |  | https://www.iitk.ac.in/imaging/ | Working | TEM |  |  | Rate/3h slot (maximum 2 samples) INR 12000 Plus GST as Applicable