## Sheet2
Equipment Name | Approved Abbreviation | Location | Make (Manufacturer) | Model | Serial No | Funding Agency Type | Funding Agency Details (Use Comma if multiple) | Project Title | Equipment Description | Department Name | Facility Name | Rate/Hr | Refernce Website | Equipment Status | Category
Energy Dispersive Spectroscopy (EDS) | EDS | CIF | EDAX Inc USA | 51N1000 EDS System | 51-ADD0048 | Internal | Institution | Institution | EDS is an analytical technique used for the elemental analysis or chemical characterization of a sample. It is equipped with SEM. | Central Instrument Facility (CIF) | CIF |  | https://iitbhu.ac.in/rnd/cif/instruments | Up | Characterization
Friction and Wear Testing Machine | Tribometer | CIF | RTEC Instruments USA | Multi Function Tribometer | H1105-PRWHPL | Internal | Institution | Institution | A tribometer measures the frictional coefficient by pressing a ball into a sample of the material and rotating the material to create motion across the surface. The mass of the material is determined before and after measurement, allowing an engineer to determine the volume loss after the rubbing | Central Instrument Facility (CIF) | CIF |  | https://iitbhu.ac.in/rnd/cif/instruments | Up | Characterization
Energy Dispersive Spectroscopy (EDS) | EDS | CIF | EDAX Inc USA | EDS | 5034 | Internal | Institution | Institution | EDS is an analytical technique used for the elemental analysis or chemical characterization of a sample. It is equipped with electron microscopy. | Central Instrument Facility (CIF) | CIF |  | https://iitbhu.ac.in/rnd/cif/instruments | Up | Characterization
Field Emission Scanning Electron Microscope (FESEM) | FESEM | CIF | FEI Company of USA (SEA) Pte Ltd. Singapore | Nova Nano SEM 450 | 9924228 | Internal | Institution | Institution | FE-SEM is another type of electron microscope that produces images of a sample by scanning the surface with a focused beam of electrons.Schottky Field Emission Scanning Electron Microscope (FESEM) that combines high- and low-voltage ultra-high resolution capabilities with low-vacuum, high-resolution imaging capabilities. | Central Instrument Facility (CIF) | CIF |  | https://iitbhu.ac.in/rnd/cif/instruments | Up | Characterization
Energy Dispersive Spectroscopy (EDS) | EDS | CIF | EDAX Inc USA | EDS | 5227 | Internal | Institution | Institution | EDS is an analytical technique used for the elemental analysis or chemical characterization of a sample. It is equipped with electron microscopy. | Central Instrument Facility (CIF) | CIF |  | https://iitbhu.ac.in/rnd/cif/instruments | Up | Characterization
Electron Backscatter Diffraction (EBSD) | EBSD | CIF | EDAX Inc USA | EBSD | H4-S1-2015-1-3156 | Internal | Institution | Institution | Electron backscatter diffraction (EBSD) is a scanning electron microscope–based microstructural-crystallographic characterization technique commonly used in the study of crystalline or polycrystalline materials. | Central Instrument Facility (CIF) | CIF |  | https://iitbhu.ac.in/rnd/cif/instruments | Up | Characterization
Thermogravimetric Analysis (TGA) | TGA | CIF | Shimadzu (Asia Pacific) Pte. Ltd Singapore | TGA-50H | C30035500372 TK | Internal | Institution | Institution | TGA is a method of thermal analysis in which the mass of a sample is measured over time as the temperature changes. This measurement provides information about physical phenomena, such as phase transitions, absorption, adsorption and desorption; as well as chemical phenomena including chemisorptions, thermal decomposition, and solid-gas reactions. | Central Instrument Facility (CIF) | CIF |  | https://iitbhu.ac.in/rnd/cif/instruments | Up | Characterization
Differential Scanning Calorimetry (DSC) | DSC | CIF | Shimadzu (Asia Pacific) Pte. Ltd Singapore | DSC-60A | C30935500407 SA | Internal | Institution | Institution | DSC is a thermoanalytical technique in which the difference in the amount of heat required to increase the temperature of a sample and reference is measured as a function of temperature. | Central Instrument Facility (CIF) | CIF |  | https://iitbhu.ac.in/rnd/cif/instruments | Up | Characterization