## Sheet2
Equipment Name | Approved Abbreviation | Location | Make (Manufacturer) | Model | Serial No | Funding Agency Type | Funding Agency Details (Use Comma if multiple) | Project Title | Equipment Description | Department Name | Facility Name | Rate/Hr | Refernce Website | Equipment Status | Category
Fourier Transform Infra Red Spectroscopy | FTIR | CIF cabin, Academic block, Ahalia campus, IIT Palakkad | Shimadzu Scientific Instruments | IR Tracer 100 |  | Institution | MHRD | Central Facility at IIT Palakkad | Capable of studying molecular vibrational properties of solid and liquid samples in the wavenumber range of 7800 - 350 cm-1 at 0.2 cm-1 resolution. Available with DLATGS and MCT detectors. Equipped with DRIFTS accessory to study the surface chemistry of solids at high temperature during a chemical reaction. | CIF-CMFF, IIT Palakkad | Central Instrumentation Facility, IIT PALAKKAD |  |  | Up | Characterization
Thermogravimetric Analyzer - Differential Thermal Analyzer Coupled to Mass Spectrometer |  | Room No. 25 , CIF, Ahalia campus, IIT Palakkad | Perkin Elmer Inc. | Thermal Analyzer : STA 8000 Mass Spectrometer : Clarus SQ 8 T |  | Institution | MHRD | Central Facility at IIT Palakkad | Simultaneous analysis of TG with DTA mode for fast enhanced result interpretation. Vertical displacement balance sensor provides weight insensitivity to sample position, no spurious weight change from melting. Equipped with Mass analyser through Hyphenated technology enables Measurement of gases evolved from samples being tested by a thermal analyser. The Specifications of MS Ionisation Type Electron Ionisation Signal to Noise ratio 800: 1 Turbo molecular pump of capacity 255L/sec | CIF-CMFF, IIT Palakkad | Central Instrumentation Facility, IIT PALAKKAD |  |  | Up | Characterization
Nuclear Magnetic Resonance Spectrometer | NMR | Room No. 25 , CIF, Ahalia campus, IIT Palakkad | Nanalysis Corporation | NMReady 60 Pro |  | Institution | MHRD | Central Facility at IIT Palakkad | Structure determination of molecules | CIF-CMFF, IIT Palakkad | Central Instrumentation Facility, IIT PALAKKAD |  |  | Up | Characterization
Liquid Chromatography Mass Spectroscopy System | LCMS | Room No. 25 , CIF, Ahalia campus, IIT Palakkad | Shimadzu Scientific Instruments | LCMS 8045 |  | Institution | MHRD | Central Facility at IIT Palakkad | Separation of molecules and characterization by mass | CIF-CMFF, IIT Palakkad | Central Instrumentation Facility, IIT PALAKKAD |  |  | Up | Characterization
High Performance Preparative Liquid Chromatography | HPLC | Room No. 25 , CIF, Ahalia campus, IIT Palakkad | Shimadzu Scientific Instruments | Nexera X2 |  | Institution | MHRD | Central Facility at IIT Palakkad | Purification of a mixture of molecules | CIF-CMFF, IIT Palakkad | Central Instrumentation Facility, IIT PALAKKAD |  |  | Up | Characterization
Automated Flow Chemisorption |  | Room No. 25 , CIF, Ahalia campus, IIT Palakkad | Quantachrome Instruments | Chemstar TPx |  | Institution | MHRD | Central Facility at IIT Palakkad | Chemical characterization of solid surfaces y studying chemisorption of probe gas molecules as a function of temperature | CIF-CMFF, IIT Palakkad | Central Instrumentation Facility, IIT PALAKKAD |  |  | Up | Analytical Measurement
Field Emission Scanning Electron Microscopy (FESEM) with ED - EBSD and Lithography attachment | FESEM | CIF Lab IIT Palakkad, Transit Campus | Carl Zeiss | Gemini SEM 300 |  | Institution | MHRD | Central Facility at IIT Palakkad | To examine metallic/non-metallic specimens’ microstructure at 2000000 X magnification with the resolution of 0.8nm at 15 kV; 1.3 nm at 1 kV EDS (EDAX-make) attachment to detect its chemical composition EBSD (EDAX-make) attachment to analyse the texture (orientation) of microstructure of metallic components Lithography - Raith Lithography system (ELPHY Multibeam 20 MHz ) with Zeiss Electrostatic beam blanker attachment for electronic micro device fabrication | CIF-CMFF, IIT Palakkad | Central Instrumentation Facility, IIT PALAKKAD |  |  | Up | Characterization
Universal Hardness Tester |  | CIF Lab IIT Palakkad Transit Campus | OMAG AFFRI | 251 VRSA AFFRI |  | Institution | MHRD | Central Facility at IIT Palakkad | Capable of measuring hardness of the materials using with Rockwell Superficial Rockwell Brinell, Vickers Knoop techniques Highest load capacity of 250 kgf. | CIF-CMFF, IIT Palakkad | Central Instrumentation Facility, IIT PALAKKAD |  |  | Up | Characterization
Non-Contact Surface Optical Profilometry |  | CIF Lab IIT Palakkad Transit Campus | AEP | AEP Nanomap 1000WL I |  | Institution | MHRD | Central Facility at IIT Palakkad | To measure the surface features (Roughness parameters, topography, height variation, material loss, etc) with 3-dimensional imaging Max. Scan Range: Up to 10 mm Lateral Resolution: 0.38 µm min Max Scan Speed: 47 µm/sec | CIF-CMFF, IIT Palakkad | Central Instrumentation Facility, IIT PALAKKAD |  |  | Up | Characterization
Powder X-Ray Diffracometer |  | CIF Lab IIT Palakkad Transit Campus | Rigaku | XRD SmartLab |  | Institution | MHRD | Central Facility at IIT Palakkad | 9kW system Characterization of the material crystal structure as well as the effect of impurities, strain, meso-structural ordering, particle size. The system allows characterization of thin films, powders at large and low incident angles and has attachment for characterization at high temperatures (1500 C). Residual Stress and Pole figure analysis. | CIF-CMFF, IIT Palakkad | Central Instrumentation Facility, IIT PALAKKAD |  |  | Up | Characterization
Raman Spectrophotometer |  | CIF Lab IIT Palakkad Transit Campus | Horiba | Horiba Labram HR Evo |  | Institution | MHRD | Central Facility at IIT Palakkad | Performing Raman measurements in the range of 10 cm-1 (or lower) to 5000 cm-1 (or higher) with a resolution of 0.5 cm-1 or better with suitable optics. Performing confocal Raman Imaging/Mapping with a spatial resolution of 100 nm (or better) on a large area of 0.5 mm x 0.5 mm (or higher). The temperature-controlled stage is equipped with 4 probes for simultaneous electrical transport measurements. | CIF-CMFF, IIT Palakkad | Central Instrumentation Facility, IIT PALAKKAD |  |  | Up | Characterization
64-channel Electroencephalograph (EEG) Data Acquisition System | EEG | CIF Lab IIT Palakkad Transit Campus | BrainVision | Actichamp 64 channel EEG Data Acquisition System |  | Institution | MHRD | Central Facility at IIT Palakkad | The equipment acquires brain signal from 64 scalp locations and provides raw EEG data for processing and analysis.It is Capable of analysing motor and cognitive brain activities. | CIF-CMFF, IIT Palakkad | Central Instrumentation Facility, IIT PALAKKAD |  |  | Up | Analytical Measurement
Semiconductor Parameter Analyzer |  | CIF Lab IIT Palakkad Transit Campus | Keysight | B1500A |  | Institution | MHRD | Central Facility at IIT Palakkad | The semiconductor parameter analyser integrates multiple measurement and analysis capabilities to perform the current‐voltage (I-V) and capacitance measurements [C-V (capacitance‐voltage), C‐f (capacitance-frequency), and C‐t (capacitance-time)] accurately. | CIF-CMFF, IIT Palakkad | Central Instrumentation Facility, IIT PALAKKAD |  |  | Up | Characterization
Manual DC Probe Station |  | CIF Lab IIT Palakkad Transit Campus | Precise Measurement Technologies | BD-6DC |  | Institution | MHRD | Central Facility at IIT Palakkad | The manual DC probe station supports DC parametric measurements with semiconductor parameter analysers, and allows integration with standard characterization instruments for a wide range of device measurement test setups. | CIF-CMFF, IIT Palakkad | Central Instrumentation Facility, IIT PALAKKAD |  |  | Up | Characterization
Wire Thermionic Bonder |  | CIF Lab IIT Palakkad Transit Campus | TPT Wire Bonder GmbH | TPT -HB05 |  | Institution | MHRD | Central Facility at IIT Palakkad | The Equipment has the capability to Manual Wedge Wire Bonder with adjustable height (60mm) with Heater stage (250 degree Celsius). It has the ability to bond using Aluminium (Al) or Gold (Au) wires> The equipment can be used for bonding the devices with the measurement pad | CIF-CMFF, IIT Palakkad | Central Instrumentation Facility, IIT PALAKKAD |  |  | Up | Fabrication
Vector Network Analyzer |  | CIF Lab IIT Palakkad Transit Campus | Keysight | N5224B |  | Institution | MHRD | Central Facility at IIT Palakkad | Vector Network Analyzer is a test system that enables the RF performance of radio frequency (RF) and microwave devices. The capabilities of the system are 1 S parameters both phase and magnitude 2 Y/Z parameters 3 Wave Quantities 4 Impedance measurements 5 Mixer measurements like conversion loss / matching & isolation measurements 6 Number of ports with bias tees - 04 Nos. 7 Noise floor -114 dBm 8 Power meter for source and receiver power 9 Measurement frequency range - 10 MHz to 43.5 GHz | CIF-CMFF, IIT Palakkad | Central Instrumentation Facility, IIT PALAKKAD |  |  | Up | Characterization
Signal Analyzer |  | CIF Lab IIT Palakkad Transit Campus | Keysight | N9020B MXA |  | Institution | MHRD | Central Facility at IIT Palakkad | A signal analyser is an instrument that measures the magnitude and phase of the input signal at a single frequency within the IF bandwidth of the instrument. It employs digital techniques to extract useful information that is carried by an electrical signal. The capabilities of the system are 1 Measurement of the magnitude and phase of the input signal at a number of frequencies within the IF bandwidth 2 Spectrum and time domain envelope of RADAR signals 3 Measure and list rise time, fall time, PRI, PRF, duty cycle, peak power, average power, pulse to pulse phase, pulse to pulse frequency, detect and list the modulation within the pulse like FM. 4 Noise figure measurement 5 Vector signal measurement 6 Phase noise measurement 7 Noise floor -150 dBm 8 Power meter for source and receiver power 9 Measurement frequency range 10 MHz to 44 GHz | CIF-CMFF, IIT Palakkad | Central Instrumentation Facility, IIT PALAKKAD |  |  | Up | Analytical Measurement
Manual RF Probe Station |  | CIF Lab IIT Palakkad Transit Campus | Cascade Microtech | EPS150RF-EDU |  | Institution | MHRD | Central Facility at IIT Palakkad | The manual RF probe station can mate with any vector network analyser (VNA); and allows seamless calibration and integration with standard characterisation instruments, for a wide range of device and circuits measurement test setups. | CIF-CMFF, IIT Palakkad | Central Instrumentation Facility, IIT PALAKKAD |  |  | Up | Characterization
Analog Microwave Signal Generator |  | CIF Lab IIT Palakkad Transit Campus | Keysight | N5173B |  | Institution | MHRD | Central Facility at IIT Palakkad | An electronic device that generates repeating or non-repeating electronic signals in the analog. The signal could be carrier frequency or modulated. The capabilities of the equipment are 1 Measurement frequency range: 9 kHz to 40 GHz Noise floor: -150 dBm 2 Noise floor: -150 dBm 3 Max. output: 11 dBm 4 Modulation for both internal and external AM, FM, PM, Pulse 5 Narrow pulse modulation: 30 ns 6 Generate pulse of various widths and demonstrate the corresponding spectrum characteristics | CIF-CMFF, IIT Palakkad | Central Instrumentation Facility, IIT PALAKKAD |  |  | Up | Characterization
Spin Coater |  | CMFF Lab IIT Palakkad Transit campus | Apex Instruments | EZSpinA1 |  | Institution | MHRD | Central Facility at IIT Palakkad | Capabilities of the Equipment are 1 Speed range: 100 rpm to 10000 rpm 2 Spin speed accuracy: better than +/- 1 rpm 3 Dimensions L:1520 mm x D: 1190 mm x H:2400 mm | CIF-CMFF, IIT Palakkad | Central Micro-Nano Fabrication Facility, IIT Palakkad |  |  | Up | Fabrication
Class 100 Fume Hoods |  | CMFF Lab IIT Palakkad Transit Campus | NanoClean | class100 |  | Institution | MHRD | Central Facility at IIT Palakkad | Class 100 polypropylene fumehoods for chemical processing of semiconductor devices | CIF-CMFF, IIT Palakkad | Central Micro-Nano Fabrication Facility, IIT Palakkad |  |  | Up | Characterization
DeIonized Water Plant |  | CMFF Lab IIT Palakkad Transit Campus | Millipore | Milli-Q Integral 15 |  | Institution | MHRD | Central Facility at IIT Palakkad | Type I and Type II water for processing semiconductor devices | CIF-CMFF, IIT Palakkad | Central Micro-Nano Fabrication Facility, IIT Palakkad |  |  | Up | Research Infrastructure
RF or DC Sputtering System |  | CMFF Lab IIT Palakkad Transit Campus | AJA | Orion5 |  | Institution | MHRD | Central Facility at IIT Palakkad | Sputtering of metals and dielectrics for semiconductor device applications | CIF-CMFF, IIT Palakkad | Central Micro-Nano Fabrication Facility, IIT Palakkad |  |  | Up | Fabrication
Mask Aligner |  | CMFF Lab IIT Palakkad Transit Campus | Suss MicroTech | MA6/BA6 |  | Institution | MHRD | Central Facility at IIT Palakkad | Photo Lithography using different laser sources and filters | CIF-CMFF, IIT Palakkad | Central Micro-Nano Fabrication Facility, IIT Palakkad |  |  | Up | Fabrication