## Sheet2
Equipment Name | Approved Abbreviation | Location | Make (Manufacturer) | Model | Serial No | Funding Agency Type | Funding Agency Details (Use Comma if multiple) | Project Title | Equipment Description | Department Name | Facility Name | Rate/Hr | Refernce Website | Equipment Status | Category
UV-VIS Spectrophotometer | NA | Bioproducts processing research Lab | Make: LABMAN | Model: LMSP-UV1900 | S/N: L22935 | Govt | DBT | Enhancing the productivity of phycobiliproteins (C-PCs) and cyanocobalamin (Vitamin B12) in selected cyanobacteria for valorization and development of functional foods | A. Technical specification i. Single Cuvette cell Holder (10mm) & Double Beam Optical System ii. Wavelength Range: 190nm or Less-1100nm & Bandwidth: 1 nm iii. 6 inches LCD Display; D2 Lamp & Tungsten Halogen Lamp iv. Silicon PhotodiodeDetector v. Wavelength Accuracy: ±0.3nm &Wavelength Repeatability: ±0.2nm vi. Scanning Speed: Fast, Medium & Low vii. Photometric Accuracy: ±0.3%T &Photometric Repeatability: 0.2%T viii. Photometric Range: -0.3-3A,0-200%T,0-9999C ix. Stability: ± 0.001A/h @ 500nm & Baseline Flatness: ± 0.001A/h x. Noise: ± 0.001A/h & Stray Light: ≤0.05%T @ 220nm, 360nm xi. USB Data Output Port & Parallel Port for printer xii. Power Supply: AC 220V / 50Hz; Weight: 25 to 35 kg xiii. Dimension (LxWxH) mm: 625 nm x 430 nm x206 nm xiv. The two detectors should be used to measure sample and reference respectively and simultaneously for optimizing measurement accuracy. xv. Software package is required to display the test results' curve and data during wavelength scanning, standard curve, kinetics, multi wavelength scanning, DNA/protein test xvi. Real time clock for date & time stamping of results xvii. Instrument should be connected with PC through USB port B. Other Requirement i. Four or more numbers of 10 mm Glass Cuvette, Two or more numbers of 10 mm Quartz Cuvette ii. One or more Power cord, One or more Instruction Manual andOne or more Dust Cover iii. 1 KVA UPS for 15 minute -30 minute Backup for spectrophotometer iv. Desktop Computer with dual core processor; 4 GB or more RAM; 1 TB Hard Disk; 15 inch monitor; DVD Writter, key board and mouse. C. Warranty: 1 year from date of installation | Bioengineering | Analystical facility | Rs. 500/hr | nita.ac.in | Working | Analytical Instrument
Shaker Cum Incubator with illumination | NA |  | Make: REMI | Model: CIS 24 PLUS | S/N: ZFCI-06980 | Govt | DBT | Enhancing the productivity of phycobiliproteins (C-PCs) and cyanocobalamin (Vitamin B12) in selected cyanobacteria for valorization and development of functional foods | . Technical Specification i. Temperature Range: 5 degree C to 60 degree C & Accuracy: ±0.5 degree C ii. Internal Volume : 215 L iii. Platform Size : 580 mm X 600 mm iv. Maximum Shaking Capacity (volume X number of flasks) : 100 ml X 49 ; 150 ml X 49; 250 ml X 33; 500 ml X 24 ; 1000 ml X 15 ; 2000 ml X 9 v. Shaking Speed Range : 20 RPM to 250 RPM vi. Shaking Amplitude : 25 mm vii. Internal Dimensions W X D X H : 660 mm X 765 mm 650 mm viii. External Dimensions W X D X H: 800 mm X 1150 mm X 1300 mm ix. Microprocessor with PT-100 sensor for temperature control x. 4 inch LCD Display Screen & Audio Visual Power Failure Alarm xi. Audio alarm if door open for over one minute xii. Temperature Variation audio visual Alarm if Set temperature ± 2 degree C xiii. 8 watts fluorescent tube for Illumination xiv. Internal Body Material is made of stainless steel-304 grade & External Body Material is made of Power coated CRCA Steel xv. 70 mm Insulation for body & 80 mm Insulation for door xvi. Noise Level : 65Db xvii. One Universal Tray. B. LCD Display Feature • 4 inch display • Intelligent controller must maintain temperature in case of sensor failure • Battery backup for temperature controller • Auto tuning of controller • Self diagnosis for errors • Histogram format of 24 hours temperature recording • Power failure and resumption recorded with date & time • Settable high/low alarm points • Memory for storage of up to 1000 records • Centronic interface to record temp, date, time by attaching Dot Matrix printer with adjustable print interval • Alarm on equipment/output for remote alarm • PC communication through RS-485 with data acquisition software • Suitable Software for data acquisition (optional) C. Voltage Stabilizer (Input 170-260 volts, output 220-240 volts) D. Other requirement i. 5 (Five) Number of Clamps for holding Conical Flask (100 ml) ii. 30 (Thirty) number of Clamps for holding Conical Flask (250 ml) iii. 4 (Four) number Clamps for holding Conical Flask (500 ml) iv. 1 (One) number Clamps for holding Conical Flask (1000 ml) v. Chamber illumination with the help of 2 Numbers fluorescent tubes (For Cooling Incubators & Orbital Shaking Incubators) vi. One Cyclic Timer for regulating illumination conditions for 0-24 hours (For Cooling Incubators & Orbital Shaking Incubators) vii. Chamber illumination with 2 Numbers ultra violet lights (For Cooling Incubators & Orbital Shaking Incubators) E. Warranty: 1 year from date of installation | Bioengineering | Process development facility | Rs. 100/hr | nita.ac.in | Working | Process development Equipment
Photobioreactor | NA |  | Make: Biojenik Engineering | Model: LS037 | HSN Code: 84798970 & Job No: 00577 | Govt | DBT | Enhancing the productivity of phycobiliproteins (C-PCs) and cyanocobalamin (Vitamin B12) in selected cyanobacteria for valorization and development of functional foods | A. Technical Specification 1. Type : In-situ laboratory Photobioreactor 2. Capacity: Total volume: 3.7 Lit and working volume: 2.5 Lit 3. In-situ sterilizable glass vessel, flat bottom including SS rupture production jacket. 4. Inner shell- Borosilicate Glass Material, Top Lid and ports Made up of SS 316L Ra 0.5 micron meter, 12 mm port - 12 numbers. Bottom covered with SS316L lid with 12mm port for temperature sensor, heater and cooling finger. 5. Agitation and Aeration system : a) Agitator: 6 blade Rushton impeller, SS316, two pieces, for radial mixing, height adjustable b) Drive system: direct drive from bottom by AC motor with mechanical seal, 20-1400 RPM. Controlled speed with accuracy ± 1RPM a) Four Baffles around the inner shell to break the vortex flow during agitation b) Maximum air flow 2 vvm of the working volume of the working volume c) Air line consists of air flow meter, regulated valve and pressure gauge, Ring sparger for fine dispersible airflows d) Sampling tube mounted on the lid and the sample can be collected by pressure in sterile condition. e) Air inlet and exhaust line consists of Air filter and housing with back pressure control valve f) Ventilation: Exhaust gas condenser 6. Light illumination Hood: a) Around the glass vessel LED light arrangement has provided. Light intensity level 3000 to 5000 lumens. Intensity can be varied from 0 to 100%. , controlled by manual or by software. b) Wave length of LED : 400-800 nm c) The complete light arrangement has made in the light hood, this hood can be fixed and removed around the glass reactor with easy fix method. 5. Temperature circuit: a) Electrical heating finger: Minimum 2 numbers of 400 W and cooling finger with solenoid valve to control temperature during sterilization and cultivation. b) Heating coil is covered by SS316L seamless tube to avoid direct contact with the product. 6. Measurement and system : a) Temperature control: Direct Digital control (DDC) of setpoint and measurement. Serializable PT 100 temperature probe and temperature controller activating actuators of heating-cooling system. Allows to measure and control vessel temperature within 4 to 130 oC accuracy ± 0.1 oC. b) Agitator and Speed control: Direct Digital control (DDC) of setpoint and measurement. Continuous feedback measurement from the motor for accurate measurement. c) pH control :Direct Digital control (DDC) of setpoint and measurement. In situ sterilizable pH-probe and pH controller activating both base pump and acid pump. Measurement and control of pH value between pH 2-12, ± 0.05. d) pO2 Control: Direct Digital control (DDC) of setpoint and measurement. In situ sterilizable DO (pO2)-probe with DO controller activating Secondary Cotroller Stirrer speed by configurable cascade control. For measurement and control of DO between 0 to 100 % saturation. e) Antifoam Control: Direct Digital control (DDC) of setpoint and measurement. In situ sterilizable conductive level or foam probe with controller activating a pump for either harvest or dosage of antifoam agent. 7. Peristaltic pump: Three fixed speed peristaltic pump (Flow rate : 40-45ml/min) inbuilt in the panel itself with necessary sterile needle and 3x 6 mm food grade silicon tubes. 8. Circulation Chiller : SS storage tank with 10 Lts capacity. Circulating pump 5lpm @3M head, Innner chamber MOC SS 304. Outer cover MS with powder coated. 9. Air compressor: Oil free air compressor 10 Lts storage tank, Continuous operation piston diaphragm with pressure regulator and pressure gauge. 10. Programmable logic controller (PLC) based Direct Digital control (DDC)system with Open Platform Communications(OPC) server enable to interface with other device 11. Software –JENIK SCADA: Supervisory control and data acquisition (SCADA) for set point control, complete data logging and real time data management. 12. HMI via PC/Laptop interface. System Configuration. Desktop Computer with dual core processor, 4GB RAM; 500GB hard disc, with Ethernet/ Profibus communication 18 inch monitor. Comport, DVD Writter, key board and mouse. 13. UPS: 2 KVA Online Ups with 12V, 26ah using 6 Numbers of SMF batteries & rack & connectors for 30 minutes Backup. 14. Warranty : 1 year from the date of installation | Bioengineering | Process development facility | Rs. 1000/hr | nita.ac.in | Working | Process development Equipment
Laminar air flow | NA |  | Make: Optics Technology/ Equivalent | NA | S/N: 10809 | Govt | DBT | Enhancing the productivity of phycobiliproteins (C-PCs) and cyanocobalamin (Vitamin B12) in selected cyanobacteria for valorization and development of functional foods | Technical Specification i. Horizontal Laminar air flow cabinet ii. Working Table of S.S. 304. iii. HEPA of 0.3of an efficiency of 99.97% down to 0.3 iv. Media Is of glass v. Fiber & made of pleats back & frow in a anodized Aluminum frame. vi. Pre filter (10) of dry fiber Washable type with the frame on all the sides. vii. Confirm International Standard ISO-14644-1. viii. Statically Balanced motor blower Assembly (Heavy Duty) ix. Velocity at the output of HEPA is 90 + 20 FPM x. Noise level is very low xi. Vibration is also very low. xii. Normal working fluorescent Light having 8 watts. xiii. Static Pressure Manometer xiv. U. V. Light 1 x 30/15 watts. xv. Front & Side Door of Acrylic Sheet (Transparent) xvi. Gas cock. xvii. Size : 4 inch X 2 inch X 2 inch xviii. An acrylic block type manometer or equivalent must be present to measure static pressure in the chamber. B. Warranty: 1 year from date of installation | Bioengineering | Process development facility | Rs. 100/hr | nita.ac.in | Working | Process development Equipment
Autoclave | NA |  | Make: NAVYUG/ Equivalent | NA | S/N. 1554 | Govt | DBT | Enhancing the productivity of phycobiliproteins (C-PCs) and cyanocobalamin (Vitamin B12) in selected cyanobacteria for valorization and development of functional foods | A. Technical Specification i. Type: Vertical ii. Dia x Depth: 400 mm x 600 mm iii. Capacity : 78 Liter iv. Inner chamber is made of thick Stainless Steel & Outer body is made of thick M.S. v. Load : 5 kw vi. Provided with dial pressure gauge, air/ steam release cock, spring loaded safety valve adjustable to any required point from 10 psi to 20 psi with accuracy + 3 psi. B. Warranty: 1 year from date of installation | Bioengineering | Process development facility | Rs. 100/hr | nita.ac.in | Working | Process development Equipment
REFRIGERATED CENTRIFUGE | NA |  | Make: REMI | Model: CPR-30 PLUS | S/N: ZFCU-07195 | Govt | DBT | Enhancing the productivity of phycobiliproteins (C-PCs) and cyanocobalamin (Vitamin B12) in selected cyanobacteria for valorization and development of functional foods | A. Technical Specification i. Max Speed : 20000 & Max RCF : 37570 ii. Max Tube Size : 250 mL & Max Capacity : 1200 mL iii. Choice Setting : RPM/RCF & Temperature Display : degree C iv. Lowest Temperature : -8 degree C & Highest Temperature : Ambient v. Noise : 60 dB vi. WXDXH : 660 mm X 765 mm X 945 mm vii. Programmable Compensation for True Sample Temperature & Pre-Cooling viii. Acceleration Profiles : 9 & Deceleration Profiles : 9 ix. Fast Spin & Calibration Window on Lid for Speed x. LCD Display & Digital Control Communication xi. Self Diagnostic of Errors & PC Connectivity with Software xii. Bi Directional Encoder Parameters Setting Switch xiii. Brushless Motor with Frequency Drive & CFC Free Refrigeration System xiv. Inverter Fault Detection with Auto Shut Down & Last Set Parameters Recall xv. Number of Programs : 99 xvi. Digital Count Down Timer for 0-99 min & Continuous Run Required xvii. Log of Cumulative Run Time & Motor Overload Protection xviii. User Defined Program Name : For 5 Program xix. Automatic Door Opening & Emergency lid Lock Release xx. Imbalance Detection with Centrifugation Cut Off; Password Protection & Gas Hinge to Prevent Door Falling B. Rotor Head: i. Model: R 248 M: Angle head for polypropylene tubes, capacity 24 X 1.5 mL (RPM-20000 & RCF-37570) ii. Model: R 247 M: Angle head for falcon tubes, capacity 8 X 50 mL (RPM-11000 & RCF-14610) iii. Model: R 236 M: Angle head for polypropylene tubes, capacity 6 X 200 mL (RPM-7000 & RCF-7400) iv. Model: R 244 M: Angle head for polypropylene tubes, capacity 12 X 15 mL (RPM-18000 & RCF-31150) v. Model: R 249 M: Angle head for polypropylene tubes, capacity 6 strips of 8 X 0.2 mL (RPM-11000 & RCF-12180) C. Voltage Stabilizer (input 170-260 volts, output 220-240 volts) D. Warranty: 1 year from date of installation | Bioengineering | Process development facility | Rs. 1000/hr | nita.ac.in | Working | Process development Equipment
Refrigerator | NA |  | Make: Whirlpool | FF 2D 278 | S/N: 4S/2018 | Govt | DBT | Enhancing the productivity of phycobiliproteins (C-PCs) and cyanocobalamin (Vitamin B12) in selected cyanobacteria for valorization and development of functional foods | Gross vol: 265 L, Storage Vol: 239 L; Teperature 4 degree | Bioengineering | Process development facility | Rs. 10/hr | nita.ac.in | Working | Process development Equipment
Workstation with Discovery Studio Software | NA |  | Make:Dell | Dell Precision M4800 | S/N: J40QQ32 | Govt | DST | The role of endocrine disrupting chemicals (EDCs) on estrogen receptors (Ers) using molecular docking | 1 Intel Core i7-4910MQ (Quad Core 2.90GHz, 3.90GHz Turbo, 8MB 47W, w/HD Graphics 4600), 1 Intel QM87 Chipset, 16GB 1600MHz DDR3L (2x8GB) (4 DIMM Slots) upgradable up to 32 GB, 1TB (5400rpm) Hybrid HDD with 8GB Flash (SATA), 1 NVIDIA Quadro K2100M w/2GB GDDR5, 1 Smartcard Reader Base (Non FIPS) for HD/FHD/UHD Panel, 1 No Energy Star, 15.6 inch Ultra Sharp FHD (1920x1080) Wide View Anti-Glare LED-backlit with Premium Panel Guarantee, 1 Smart Card Reader (Contact Only, No Contactless Smart Card Reader) and No Fingerprint Reader Palmrest,1 Camera and microphone for HD+/FHD panels, 1 Back cover for FHD panel no WiGig, 8X DVD+/-RW Drive Tray Load, 180W AC Adapter, 1 Power Cord (INDIA), 6-cell (65Wh) Primary Battery, Mobile Precision, 1 Regulatory Labe, 1 Intel Centrino Ultimate-N 6300 802.11n 3x3 Half Mini Card, 1 Intel Wireless 6300 Driver, 1 Internal US/International Qwerty Non-backlit dual Pointing Keyboard, 1 No RAID, 1 Ubuntu Linux 12.04 SP1, 3years onsite warranty inclusive of spares and free service. Back pack. Discovery studio software | Bioengineering | Design and Modeling | Rs. 1000/hr | nita.ac.in | Working | Design and modeling workstation
PC Controlled True Double Beam UV-VIS Spectrophotometer
CO2 Incubator

## Sheet1
Sl No | Equipment Name | Approved Abbreviation | Location | Make (Manufacturer) | Model | Serial No | Funding Agency Type | Funding Agency Details (Use Comma if multiple) | Project Title | Equipment Description | Department Name | Facility Name | Rate/Hr | Refernce Website | Equipment Status | Category
1 | PC Controlled True Double Beam UV-VIS Spectrophotometer | E | Dept. of Physics | Thermo Fisher; | Evolution 300 |  | Govt. |  |  | Double beam with cuvette xenon flash lamp, dual matched silicon photodiodes. Full featured instrument control software. | Bio Engineering | Quantifying biological macromolecules |  | nita.ac.in | Working
2 | CO2 Incubator | E | Bioengg Lab-3 | : Thermo Scientific | 371 | 300018606 | Govt. |  |  | Thermoforma Steri Cycle CO2 incubator with gas guard | Bio Engineering | Incubation of mammalian cells providing appropriate environment |  | nita.ac.in | Working
|  |  | Bioengg Lab-1 | [7 empty] | Bio Engineering |  |  | nita.ac.in | Working
3 | BOD Shaking Incubator | E | Bioengg Lab-1 | REMI | CIS 24 PLUS |  | Govt. |  |  | Including clamps, test tube racks, humidity measurement timer for speed & temperature | Bio Engineering | Incubation of bacterial cells providing appropriate environment |  | nita.ac.in | Working
|  |  | Bioengg Lab-3 | [7 empty] | Bio Engineering |  |  | nita.ac.in | Working
4 | Bench-top Incubator Shaker | E | Bioengg Lab-1 | Scigenics Biotech | ORBITEK |  | Govt. |  |  | Including clamps, test tube racks, humidity measurement timer for speed & temperature | Bio Engineering | Incubation of fungal cells providing appropriate environment |  | nita.ac.in | Working
[11 empty] | Bio Engineering |  |  | nita.ac.in | Working
5 | Liquid Nitrogen Tank | E | Bioengg Lab-3 | Thermo fisher | CK509X3 | 300016339 | Govt. |  |  | Biocane 34 vessel | Bio Engineering | Storage of liquid nitrogen without loss |  | nita.ac.in | Working
6 | Non-Refrigerated Table-top Centrifuge (Qty: 2) | E | Bioengg Lab-2 & 3 | Sigma | 2-16P |  | Govt. |  |  | Max Vol: 480 ml with 4Х120 ml swing out rotor, max volume 340 ml 4Х85 ml angle rotor time preselected upto 10 sec, 11hrs 59 min or continuous run. | Bio Engineering | Separating biomolecules based on density |  | nita.ac.in | Working
7 | Refrigerated Table-top Centrifuge | E | Bioengg Lab-2 | Sigma | 2-16KL |  | Govt. |  |  | Max Speed: 15,300 rpm, Max RCF 21.913g , max volume 340 ml with 4Х85 ml angle rotor . Temp range 10 to 40˚C | Bio Engineering | Separating biomolecules based on density in a controlled environment |  | nita.ac.in | Working
8 | Optical Inverted Microscope | E | Bioengg Lab-2 | OLYMPUS | M-CKX41 |  | Govt. |  |  | Trinocular Microscope consist for brightfield & phase application with image acquisition system consisting of frame, condenser, filter, trinocular tube | Bio Engineering | To visualize cells from culture |  | nita.ac.in | Working
9 | Optical Upright Microscope | E | Bioengg Lab-2 | Labomed Inc.; | M-LB212 |  | Govt. |  |  | Digital Binocular microscope with wide field plane scope eye piece, camera & software | Bio Engineering | To visualize cells from culture |  | nita.ac.in | Working
10 | -80°C Freezer | E | Bioengg Lab-3 | Eppendorf | U410(86) |  | Govt. |  |  | "-86˚C" ultra low temperature with insulation. 230 v , 50 Hz | Bio Engineering | To store chemicals and cultures |  | nita.ac.in | Working
11 | -20°C Freezer | E | Bioengg Lab-3 | Celfrost | GN-650-BTM |  | Govt. |  |  | Digital temp controller with display, no frost. Capacity: 600ltrs.Shelves: 3, doors: 2.temp range: -18˚C to -22˚C | Bio Engineering | To store chemicals and cultures |  | nita.ac.in | Not Working
Bio Engineering
12 | Refrigerator | F | Bioengg Lab-1 | Samsung | RR1914BCARH/TL/2014 |  | Govt. |  |  | Single door refrigerator : 19 Ltr | Bio Engineering | To store chemicals and cultures |  | nita.ac.in | Working
13 | Refrigerator | F | Bioengg Lab-3 | Samsung | RR19Z2725UZ/TL/2015 |  | Govt. |  |  | Single door refrigerator | Bio Engineering | To store chemicals and cultures |  | nita.ac.in | Working
[11 empty] | Bio Engineering |  |  | nita.ac.in | Working
14 | Refrigerator | F | Bioengg Lab-1 | Whirlpool | DC205/5S,2013 |  | Govt |  |  | Single door refrigerator | Bio Engineering | To store chemicals and cultures |  | nita.ac.in | Working
15 | Drying Oven | E | Bio Lab 3 | Reliable Lab Equipment | RLE-436 |  | Govt |  |  | PID Controller, LED display, temp upto 100˚C. All body made of SS Steel, 48 no of SS Steel Trays. | Bio Engineering | To dry laboratory glassware |  | nita.ac.in | Working
16 | Protein Gel Vertical Electrophoresis System with Power Pack, | E | Bioengg Lab-3 | Omni | CVS10DSYS |  | Govt |  |  | Omni PAGE mini,10Х10cm dual , 6 sets of glass plates , 1.5mm combs. Power pack: CS 300 V | Bio Engineering | To separate proteins based on their size and molecular weight |  | nita.ac.in | Working
[7 empty] | Govt |  |  |  | Bio Engineering |  |  | nita.ac.in | Working
[7 empty] | Govt |  |  |  | Bio Engineering |  |  | nita.ac.in | Working
17 | Horizontal DNA Gel Electrophoresis with Power pack | E | Bioengg Lab-3 | Wealtec Corp | Elite-300 | E3W1213V4 | Govt |  |  | Mini GES cell complete system (10Х7 cm tray) with ELITE 300 power supply system, 230 volt. | Bio Engineering | To separate DNA/RNA based on their size and molecular weight |  | nita.ac.in | Working
18 | ELISA Plate Reader | E | Bioengg Lab-3 | DIATEK | LWR96 |  | Govt |  |  | Microplate reader | Bio Engineering | Quantifying biological macromolecules |  | nita.ac.in | Working
19 | Laminar Air Flow Chamber | E | Bioengg Lab-1 | Labotech | BDI 126 |  | Govt |  |  | Technical Specification i. Horizontal Laminar air flow cabinet ii. Working Table of S.S. 304. iii. HEPA of 0.3of an efficiency of 99.97% down to 0.3 iv. Media Is of glass v. Fiber & made of pleats back & frow in a anodized Aluminum frame. vi. Pre filter (10) of dry fiber Washable type with the frame on all the sides. vii. Confirm International Standard ISO-14644-1. viii. Statically Balanced motor blower Assembly (Heavy Duty) ix. Velocity at the output of HEPA is 90 + 20 FPM x. Noise level is very low xi. Vibration is also very low. xii. Normal working fluorescent Light having 8 watts. xiii. Static Pressure Manometer xiv. U. V. Light 1 x 30/15 watts. xv. Front & Side Door of Acrylic Sheet (Transparent) xvi. Gas cock. xvii. Size : 4 inch X 2 inch X 2 inch xviii. An acrylic block type manometer or equivalent must be present to measure static pressure in the chamber. B. Warranty: 1 year from date of installation | Bio Engineering | To provide sterile environment for laboratory work |  | nita.ac.in | Working
20 | Autoclave (30ltr) | E | Bioengg Lab-3 | Reliable Lab equip | RLE-402 |  | Govt |  |  | Vertical model, Double walled, Lid fitted with fly nuts & bolts & silicon rubber gasket. Mounted on 4 legs | Bio Engineering | To sterilize laboratory glassware |  | nita.ac.in | Working
21 | Distillation Unit | E | Bioengg Lab-2 | BOROSIL | 3362 |  | Govt |  |  | All glass double distillation unit 1.5ltr/hr | Bio Engineering | To provide doubled-distilled purified water for laboratory use |  | nita.ac.in | Working
[7 empty] | Govt |  |  |  | Bio Engineering |  |  | nita.ac.in | Working
22 | Water Purification System | E | Bioengg Lab-3 | Elga | OQ007XXM1-Purelab Option-Q7 |  | Govt |  |  |  | Bio Engineering | To provide miliQ water for laboratory use |  | nita.ac.in | Working
23 | Vortex mixer | E | Bioengg Lab-2 | Optics Technology |  |  | Govt |  |  | mixing speed upto 3000rpm, with touch plate system. | Bio Engineering | To mix the contents in different test tubes, centrifuge tubes etc. |  | nita.ac.in | Working
24 | Vortex Mixer | E | Bioengg Lab-2 | : Optics Technology |  |  | Govt |  |  | mixing speed upto 3000rpm, with touch plate system. | Bio Engineering | To mix the contents in different test tubes, centrifuge tubes etc. |  | nita.ac.in | Working
25 | Vortex Mixer | E | Bioengg Lab-3 | REMI | CM-101 | ZBBS-3531,5143 | Govt |  |  | mixing speed upto 3000rpm, with touch plate system. | Bio Engineering | To mix the contents in different test tubes, centrifuge tubes etc. |  | nita.ac.in | Working
[7 empty] | Govt |  |  |  | Bio Engineering |  |  | nita.ac.in | Working
26 | Magnetic Stirrer | E | Bioengg Lab-2 | REMI | 5MLH |  | Govt |  |  | Speed (Low): 30, Speed (High) 1200 rpm; Max temp: 100˚ C, Ceramic top plate. Timer: Yes | Bio Engineering | To mix the contents in different glassware |  | nita.ac.in | Working
27 | Magnetic Stirrer | E | Bioengg Lab-2 | Reliable Lab Equipment Co | RLE448 |  | Govt |  |  | Speed (Low): 30, Speed (High) 1200 rpm; Max temp: 100˚ C, Ceramic top plate. Timer: Yes | Bio Engineering | To mix the contents in different glassware |  | nita.ac.in | Working
[7 empty] | Govt |  |  |  | Bio Engineering |  |  | nita.ac.in | Working
28 | Weighing Machine | E | Bioengg Lab-2 | Ishida Co. Ltd. | UB-H220E |  | Govt |  |  | measuring system: tuning fork frequency Sensing , Tare: Full Weighting Range, calibration with external calibration weight, LCD display System | Bio Engineering | To measure weight of chemical and biological samples |  | nita.ac.in | Working
[7 empty] | Govt |  |  |  | Bio Engineering |  |  | nita.ac.in | Working
29 | Homogenizer Motor | E | Bioengg Lab-3 | Optics Technology |  |  | Govt |  |  | Smooth rotation &repeatability. Totally enclosed motors.can be associated with pestle | Bio Engineering | To homogenize the mammalian cells |  | nita.ac.in | Working
30 | Western Blot | E | Bioengg Lab-3 |  | SB10 |  | Govt |  |  | Sub blot mini, 10Х10cm dual system, 8 fibre pod, cooling pad, 4 casettes | Bio Engineering | To identify proteins based on antibody reactions |  | nita.ac.in | Working
[7 empty] | Govt |  |  |  | Bio Engineering |  |  | nita.ac.in | Working
31 | Gel Rocker | E | Bioengg Lab-3 | Narang Scientific Works Pvt. Ltd | NSW 200 |  | Govt |  |  | Durable, All steel construction,1/35 HP operates at 130 or 180 rpm.Motor operates on 220/230 volt AC. | Bio Engineering | To stain and destain the protein gels |  | nita.ac.in | Working
[7 empty] | Govt |  |  |  | Bio Engineering |  |  | nita.ac.in | Working
32 | DNA Visualizing Unit | E | Bioengg Lab-3 | Maestrogen |  |  | Govt |  |  | Viewing surface : 160Х200 mm; UV wavelength 320 nm & 365nm,. UV blocking cover | Bio Engineering | To visualize DNA in a gel |  | nita.ac.in | Working
[7 empty] | Govt |  |  |  | Bio Engineering |  |  | nita.ac.in | Working
33 | Oil free Vacuum Pump | E | Bioengg Lab-3 | Reliable Lab Equipment Co | RLE 467 |  | Govt |  |  | Vaccum upto 650 mmof mercury . Air flow rate upto 50m/hr. Power rating 1/4 HP | Bio Engineering | To provide vacuum for filtration |  | nita.ac.in | Working
[7 empty] | Govt |  |  |  | Bio Engineering |  |  | nita.ac.in | Working
34 | Hot Water Bath | E | Bioengg Lab-2 | Indo-Scientific | OVFU; O-SRWB-4(D) |  | Govt |  |  | Racks double walled, inner made of SS SheetHeating is done by strip type heaters.temp. Range: water temp range to 100˚C | Bio Engineering | To incubate samples at a specific temperature |  | nita.ac.in | Working
[7 empty] | Govt |  |  |  | Bio Engineering |  |  | nita.ac.in | Working
35 | Basic pH Meter | E | Bioengg Lab-3 | Reliable Lab Equipment Co | RLCH 360 |  | Govt |  |  | Automatic buffer recognition during calibration. Automatic temp compensation. Display with stability. | Bio Engineering | To measure pH of different chemical and biological samples |  | nita.ac.in | Working
[7 empty] | Govt |  |  |  | Bio Engineering |  |  | nita.ac.in | Working
36 | Basic pH Meter | E | Bioengg Lab-2 | EUTech Instruments |  |  | Govt |  |  |  | Bio Engineering | To measure pH of different chemical and biological samples |  | nita.ac.in | Working
[7 empty] | Govt |  |  |  | Bio Engineering |  |  | nita.ac.in | Working
37 | Micro Oven | E | Bioengg Lab-2 | Whirlpool | MW-25BG |  | Govt |  |  | LED Display,Timer with metal shelf, capacity: 20-30 Ltr | Bio Engineering | To heat chemical and biological samples |  | nita.ac.in | Working
[7 empty] | Govt |  |  |  | Bio Engineering |  |  | nita.ac.in | Working
38 | Colorimeter | E | Bioengg Lab-2 | Systronics | CM116 | 450 | Govt |  |  |  | Bio Engineering | TO quantify chemical and biological color samples |  | nita.ac.in | Working
[7 empty] | Govt |  |  |  | Bio Engineering |  |  | nita.ac.in | Working
39 | 6KVA UPS with SMF batteries and battery rack | E | HoD’s office | Orion | Astra OM13EFD.1091 |  | Govt |  |  |  | Bio Engineering | TO provide uninterrupted power supply |  | nita.ac.in | Working
40 | Weighing Balance | E | Reaction Lab | Wensar | MAB 220 |  | Govt |  |  | Analytical Balance with glass chamber, max capacity 210 g.modes: gram.kg,milligram | Bio Engineering | To measure weight of chemical and biological samples |  | nita.ac.in | Working | Motorised Analytical Balance
41 | Test Tube Rotator | E | Reaction Lab | Labotech | BDI 149A |  | Govt |  |  |  | Bio Engineering | For mixing of the chemicals inside the test tube |  | nita.ac.in | Working
42 | Reciprocating Shaker(Make:; Model:) | E | Reaction Lab | Labotech | BDI 149 |  | Govt |  |  | Speed: 20-500rpm, i/p power: 13 W, o/p power: 57 W, timer: 99hrs 59 min. | Bio Engineering | For mixing of the chemicals in reciprocating mood |  | nita.ac.in | Working
43 | Rocking Shaker (Make:; Model:) | E | Reaction Lab | Labotech | BDI 149B |  | Govt |  |  | Speed: 5-50 rpm, timer: 0-99hrs/1-59mins Angle of rotation: vertical & horizontal | Bio Engineering | For mixing of the chemicals or coloring of the gel inside the tray |  | nita.ac.in | Working
44 | Magnetic Stirrer Hot Plate | E | Reaction Lab | Tarson | Batch no 6020 |  | Govt |  |  | Dimension: 18Хcm, ceramic, temp: 50-500˚C, Speed range: 100-120rpm. Capacity: 10 Ltr. | Bio Engineering | To mix the contents |  | nita.ac.in | Working
45 | Workstation |  | Bioproducts processing research Lab | Dell | J40QQ32 |  | Govt | DST | The role of endocrine disrupting chemicals (EDCs) on estrogen receptors (Ers) using molecular docking |  | Bio Engineering | Design and Modeling |  | nita.ac.in | Working
46 | UV-VIS Spectrophotometer | E |  | Make: LABMAN | Model: LMSP-UV1900 | S/N: L22935 | Govt | DBT | Enhancing the productivity of phycobiliproteins (C-PCs) and cyanocobalamin (Vitamin B12) in selected cyanobacteria for valorization and development of functional foods | A. Technical specification i. Single Cuvette cell Holder (10mm) & Double Beam Optical System ii. Wavelength Range: 190nm or Less-1100nm & Bandwidth: 1 nm iii. 6 inches LCD Display; D2 Lamp & Tungsten Halogen Lamp iv. Silicon PhotodiodeDetector v. Wavelength Accuracy: ±0.3nm &Wavelength Repeatability: ±0.2nm vi. Scanning Speed: Fast, Medium & Low vii. Photometric Accuracy: ±0.3%T &Photometric Repeatability: 0.2%T viii. Photometric Range: -0.3-3A,0-200%T,0-9999C ix. Stability: ± 0.001A/h @ 500nm & Baseline Flatness: ± 0.001A/h x. Noise: ± 0.001A/h & Stray Light: ≤0.05%T @ 220nm, 360nm xi. USB Data Output Port & Parallel Port for printer xii. Power Supply: AC 220V / 50Hz; Weight: 25 to 35 kg xiii. Dimension (LxWxH) mm: 625 nm x 430 nm x206 nm xiv. The two detectors should be used to measure sample and reference respectively and simultaneously for optimizing measurement accuracy. xv. Software package is required to display the test results' curve and data during wavelength scanning, standard curve, kinetics, multi wavelength scanning, DNA/protein test xvi. Real time clock for date & time stamping of results xvii. Instrument should be connected with PC through USB port B. Other Requirement i. Four or more numbers of 10 mm Glass Cuvette, Two or more numbers of 10 mm Quartz Cuvette ii. One or more Power cord, One or more Instruction Manual andOne or more Dust Cover iii. 1 KVA UPS for 15 minute -30 minute Backup for spectrophotometer iv. Desktop Computer with dual core processor; 4 GB or more RAM; 1 TB Hard Disk; 15 inch monitor; DVD Writter, key board and mouse. C. Warranty: 1 year from date of installation | Bio Engineering | Analystical facility |  | nita.ac.in | Working
47 | Shaker Cum Incubator with illumination | E |  | Make: REMI | Model: CIS 24 PLUS | S/N: ZFCI-06980 | Govt | DBT | Enhancing the productivity of phycobiliproteins (C-PCs) and cyanocobalamin (Vitamin B12) in selected cyanobacteria for valorization and development of functional foods | . Technical Specification i. Temperature Range: 5 degree C to 60 degree C & Accuracy: ±0.5 degree C ii. Internal Volume : 215 L iii. Platform Size : 580 mm X 600 mm iv. Maximum Shaking Capacity (volume X number of flasks) : 100 ml X 49 ; 150 ml X 49; 250 ml X 33; 500 ml X 24 ; 1000 ml X 15 ; 2000 ml X 9 v. Shaking Speed Range : 20 RPM to 250 RPM vi. Shaking Amplitude : 25 mm vii. Internal Dimensions W X D X H : 660 mm X 765 mm 650 mm viii. External Dimensions W X D X H: 800 mm X 1150 mm X 1300 mm ix. Microprocessor with PT-100 sensor for temperature control x. 4 inch LCD Display Screen & Audio Visual Power Failure Alarm xi. Audio alarm if door open for over one minute xii. Temperature Variation audio visual Alarm if Set temperature ± 2 degree C xiii. 8 watts fluorescent tube for Illumination xiv. Internal Body Material is made of stainless steel-304 grade & External Body Material is made of Power coated CRCA Steel xv. 70 mm Insulation for body & 80 mm Insulation for door xvi. Noise Level : 65Db xvii. One Universal Tray. B. LCD Display Feature • 4 inch display • Intelligent controller must maintain temperature in case of sensor failure • Battery backup for temperature controller • Auto tuning of controller • Self diagnosis for errors • Histogram format of 24 hours temperature recording • Power failure and resumption recorded with date & time • Settable high/low alarm points • Memory for storage of up to 1000 records • Centronic interface to record temp, date, time by attaching Dot Matrix printer with adjustable print interval • Alarm on equipment/output for remote alarm • PC communication through RS-485 with data acquisition software • Suitable Software for data acquisition (optional) C. Voltage Stabilizer (Input 170-260 volts, output 220-240 volts) D. Other requirement i. 5 (Five) Number of Clamps for holding Conical Flask (100 ml) ii. 30 (Thirty) number of Clamps for holding Conical Flask (250 ml) iii. 4 (Four) number Clamps for holding Conical Flask (500 ml) iv. 1 (One) number Clamps for holding Conical Flask (1000 ml) v. Chamber illumination with the help of 2 Numbers fluorescent tubes (For Cooling Incubators & Orbital Shaking Incubators) vi. One Cyclic Timer for regulating illumination conditions for 0-24 hours (For Cooling Incubators & Orbital Shaking Incubators) vii. Chamber illumination with 2 Numbers ultra violet lights (For Cooling Incubators & Orbital Shaking Incubators) E. Warranty: 1 year from date of installation | Bio Engineering | Process development facility |  | nita.ac.in | Working
48 | Photobioreactor | E |  | Make: Biojenik Engineering | Model: LS037 | HSN Code: 84798970 & Job No: 00577 | Govt | DBT | Enhancing the productivity of phycobiliproteins (C-PCs) and cyanocobalamin (Vitamin B12) in selected cyanobacteria for valorization and development of functional foods | A. Technical Specification 1. Type : In-situ laboratory Photobioreactor 2. Capacity: Total volume: 3.7 Lit and working volume: 2.5 Lit 3. In-situ sterilizable glass vessel, flat bottom including SS rupture production jacket. 4. Inner shell- Borosilicate Glass Material, Top Lid and ports Made up of SS 316L Ra 0.5 micron meter, 12 mm port - 12 numbers. Bottom covered with SS316L lid with 12mm port for temperature sensor, heater and cooling finger. 5. Agitation and Aeration system : a) Agitator: 6 blade Rushton impeller, SS316, two pieces, for radial mixing, height adjustable b) Drive system: direct drive from bottom by AC motor with mechanical seal, 20-1400 RPM. Controlled speed with accuracy ± 1RPM a) Four Baffles around the inner shell to break the vortex flow during agitation b) Maximum air flow 2 vvm of the working volume of the working volume c) Air line consists of air flow meter, regulated valve and pressure gauge, Ring sparger for fine dispersible airflows d) Sampling tube mounted on the lid and the sample can be collected by pressure in sterile condition. e) Air inlet and exhaust line consists of Air filter and housing with back pressure control valve f) Ventilation: Exhaust gas condenser 6. Light illumination Hood: a) Around the glass vessel LED light arrangement has provided. Light intensity level 3000 to 5000 lumens. Intensity can be varied from 0 to 100%. , controlled by manual or by software. b) Wave length of LED : 400-800 nm c) The complete light arrangement has made in the light hood, this hood can be fixed and removed around the glass reactor with easy fix method. 5. Temperature circuit: a) Electrical heating finger: Minimum 2 numbers of 400 W and cooling finger with solenoid valve to control temperature during sterilization and cultivation. b) Heating coil is covered by SS316L seamless tube to avoid direct contact with the product. 6. Measurement and system : a) Temperature control: Direct Digital control (DDC) of setpoint and measurement. Serializable PT 100 temperature probe and temperature controller activating actuators of heating-cooling system. Allows to measure and control vessel temperature within 4 to 130 oC accuracy ± 0.1 oC. b) Agitator and Speed control: Direct Digital control (DDC) of setpoint and measurement. Continuous feedback measurement from the motor for accurate measurement. c) pH control :Direct Digital control (DDC) of setpoint and measurement. In situ sterilizable pH-probe and pH controller activating both base pump and acid pump. Measurement and control of pH value between pH 2-12, ± 0.05. d) pO2 Control: Direct Digital control (DDC) of setpoint and measurement. In situ sterilizable DO (pO2)-probe with DO controller activating Secondary Cotroller Stirrer speed by configurable cascade control. For measurement and control of DO between 0 to 100 % saturation. e) Antifoam Control: Direct Digital control (DDC) of setpoint and measurement. In situ sterilizable conductive level or foam probe with controller activating a pump for either harvest or dosage of antifoam agent. 7. Peristaltic pump: Three fixed speed peristaltic pump (Flow rate : 40-45ml/min) inbuilt in the panel itself with necessary sterile needle and 3x 6 mm food grade silicon tubes. 8. Circulation Chiller : SS storage tank with 10 Lts capacity. Circulating pump 5lpm @3M head, Innner chamber MOC SS 304. Outer cover MS with powder coated. 9. Air compressor: Oil free air compressor 10 Lts storage tank, Continuous operation piston diaphragm with pressure regulator and pressure gauge. 10. Programmable logic controller (PLC) based Direct Digital control (DDC)system with Open Platform Communications(OPC) server enable to interface with other device 11. Software –JENIK SCADA: Supervisory control and data acquisition (SCADA) for set point control, complete data logging and real time data management. 12. HMI via PC/Laptop interface. System Configuration. Desktop Computer with dual core processor, 4GB RAM; 500GB hard disc, with Ethernet/ Profibus communication 18 inch monitor. Comport, DVD Writter, key board and mouse. 13. UPS: 2 KVA Online Ups with 12V, 26ah using 6 Numbers of SMF batteries & rack & connectors for 30 minutes Backup. 14. Warranty : 1 year from the date of installation | Bio Engineering | Process development facility |  | nita.ac.in | Working
49 | Laminar air flow | E |  | Make: Optics Technology/ Equivalent | NA | S/N: 10809 | Govt | DBT | Enhancing the productivity of phycobiliproteins (C-PCs) and cyanocobalamin (Vitamin B12) in selected cyanobacteria for valorization and development of functional foods | Technical Specification i. Horizontal Laminar air flow cabinet ii. Working Table of S.S. 304. iii. HEPA of 0.3of an efficiency of 99.97% down to 0.3 iv. Media Is of glass v. Fiber & made of pleats back & frow in a anodized Aluminum frame. vi. Pre filter (10) of dry fiber Washable type with the frame on all the sides. vii. Confirm International Standard ISO-14644-1. viii. Statically Balanced motor blower Assembly (Heavy Duty) ix. Velocity at the output of HEPA is 90 + 20 FPM x. Noise level is very low xi. Vibration is also very low. xii. Normal working fluorescent Light having 8 watts. xiii. Static Pressure Manometer xiv. U. V. Light 1 x 30/15 watts. xv. Front & Side Door of Acrylic Sheet (Transparent) xvi. Gas cock. xvii. Size : 4 inch X 2 inch X 2 inch xviii. An acrylic block type manometer or equivalent must be present to measure static pressure in the chamber. B. Warranty: 1 year from date of installation | Bio Engineering | Process development facility |  | nita.ac.in | Working
50 | Autoclave | E |  | Make: NAVYUG/ Equivalent | NA | S/N. 1554 | Govt | DBT | Enhancing the productivity of phycobiliproteins (C-PCs) and cyanocobalamin (Vitamin B12) in selected cyanobacteria for valorization and development of functional foods | A. Technical Specification i. Type: Vertical ii. Dia x Depth: 400 mm x 600 mm iii. Capacity : 78 Liter iv. Inner chamber is made of thick Stainless Steel & Outer body is made of thick M.S. v. Load : 5 kw vi. Provided with dial pressure gauge, air/ steam release cock, spring loaded safety valve adjustable to any required point from 10 psi to 20 psi with accuracy + 3 psi. B. Warranty: 1 year from date of installation | Bio Engineering | Process development facility |  | nita.ac.in | Working
51 | REFRIGERATED CENTRIFUGE | E |  | Make: REMI | Model: CPR-30 PLUS | S/N: ZFCU-07195 | Govt | DBT | Enhancing the productivity of phycobiliproteins (C-PCs) and cyanocobalamin (Vitamin B12) in selected cyanobacteria for valorization and development of functional foods | A. Technical Specification i. Max Speed : 20000 & Max RCF : 37570 ii. Max Tube Size : 250 mL & Max Capacity : 1200 mL iii. Choice Setting : RPM/RCF & Temperature Display : degree C iv. Lowest Temperature : -8 degree C & Highest Temperature : Ambient v. Noise : 60 dB vi. WXDXH : 660 mm X 765 mm X 945 mm vii. Programmable Compensation for True Sample Temperature & Pre-Cooling viii. Acceleration Profiles : 9 & Deceleration Profiles : 9 ix. Fast Spin & Calibration Window on Lid for Speed x. LCD Display & Digital Control Communication xi. Self Diagnostic of Errors & PC Connectivity with Software xii. Bi Directional Encoder Parameters Setting Switch xiii. Brushless Motor with Frequency Drive & CFC Free Refrigeration System xiv. Inverter Fault Detection with Auto Shut Down & Last Set Parameters Recall xv. Number of Programs : 99 xvi. Digital Count Down Timer for 0-99 min & Continuous Run Required xvii. Log of Cumulative Run Time & Motor Overload Protection xviii. User Defined Program Name : For 5 Program xix. Automatic Door Opening & Emergency lid Lock Release xx. Imbalance Detection with Centrifugation Cut Off; Password Protection & Gas Hinge to Prevent Door Falling B. Rotor Head: i. Model: R 248 M: Angle head for polypropylene tubes, capacity 24 X 1.5 mL (RPM-20000 & RCF-37570) ii. Model: R 247 M: Angle head for falcon tubes, capacity 8 X 50 mL (RPM-11000 & RCF-14610) iii. Model: R 236 M: Angle head for polypropylene tubes, capacity 6 X 200 mL (RPM-7000 & RCF-7400) iv. Model: R 244 M: Angle head for polypropylene tubes, capacity 12 X 15 mL (RPM-18000 & RCF-31150) v. Model: R 249 M: Angle head for polypropylene tubes, capacity 6 strips of 8 X 0.2 mL (RPM-11000 & RCF-12180) C. Voltage Stabilizer (input 170-260 volts, output 220-240 volts) D. Warranty: 1 year from date of installation | Bio Engineering | Process development facility |  | nita.ac.in | Working
52 | Refrigerator | F |  | Make: Whirlpool | FF 2D 278 | S/N: 4S/2018 | Govt | DBT | Enhancing the productivity of phycobiliproteins (C-PCs) and cyanocobalamin (Vitamin B12) in selected cyanobacteria for valorization and development of functional foods | Gross vol: 265 L, Storage Vol: 239 L; Teperature 4 degree | Bio Engineering | Process development facility |  | nita.ac.in | Working
53 | peristaltic Pump | E | Bio Lab 2 |  | higher flow rate | SCI/PPSNO/100/102018 | Govt |  |  | Flow rate 100ml to 1600ml per hour with changing tubes, | Bio Engineering | For pumping a variety of fluids |  | nita.ac.in | Working
54 | peristaltic Pump | E | Bio Lab 2 |  | Lower flow rate | SCI/PPSNO/101/102018 | Govt |  |  | Analytical 8 Roller casette pump with logic sequencer, Single or double channel options of flow rate 10ml to 100ml per hour, microcontroller based | Bio Engineering | For pumpimg clean/sterile fluids without exposing to contamination |  | nita.ac.in | Working
55 | Bench top Fermentor with accessories | E | Bioprocess Lab |  | LS037 Ltr |  | Govt |  |  |  | Bio Engineering | For Containg & controlling fermenter microorganisms |  | nita.ac.in | Working
56
57
58
59
60