## Sheet2
Equipment Name | Approved Abbreviation | Landmark/Location (Room No.) | Make (Manufacturer of Equipment) | Model No. | Serial No | Funding Agency Type (External/Instituion) | Funding Agency Details (Use Comma if multiple) Such as DST, CSIR, ICMR etc. | Project Title | Equipment Description | Department Name | FACILITY NAME | Rate/Hr | Reference Website | Present status of Equipment (Up/Down/Under Maintenance) | Category
Electron Spin Resonance (ESR) Spectrometer | ESR | Central Instruments Facility CIF-004B | JEOL | JES-FA200 | NA | Institution | NA | NA | ESR is used for determination of paramagnetic species, free radicals (organic/inorganic), molecules e.g. O2, NO, NO2, transition metal complexes viz. copper(II) acetate monohydrate etc. | CENTRAL INSTRUMENTS FACILITY | ESR | 1500 | http://www.iitg.ac.in/cif/ | Equipment is up | Characterisation
Field Emission Scanning Electron Microscope (FESEM) with EDS | FESEM | Central Instruments Facility CIF-002B | Carl Zeiss | Sigma | NA | Institution | NA | NA | The FESEM is used for morphological and topographical characterization and also provides elemental information of a wide variety of samples (material, biological, chemical etc.) at magnifications of 10X upto 300,000X. | CENTRAL INSTRUMENTS FACILITY | FESEM | 9000 | http://www.iitg.ac.in/cif/ | Equipment is up | Characterisation
Laser Micro Raman System | RAMAN | Central Instruments Facility CIF-105B | Horiba Jobin Yvon | LabRam HR | NA | Institution | NA | NA | Laser Micro RAMAN Spectrometer is a spectroscopic technique based on inelastic scattering of monochromatic light, usually from a laser source. Raman spectroscopy can be used to study solid, liquid and solution samples. This spectrometer features automated Raman mapping and imaging, true confocal Raman microscope, near UV to NIR laser excitation combined with photo-luminescence | CENTRAL INSTRUMENTS FACILITY | RAMAN | 1500 | http://www.iitg.ac.in/cif/ | Equipment is up | Characterisation
High Temperature Differential Scanning Calorimetry (DSC) / Thermo Gravimetric (TG) System | DSC/TGA | Central Instruments Facility CIF-103B | Netzsch | STA449F3A00 | NA | Institution | NA | NA | DSC/TGA Analyzer generally refers to the simultaneous application of Thermogravimetry (TGA) and differential scanning calorimetry (DSC) to one and the same sample in a single instrument. The instrument is capable of performing both DSC/TGA from room temperature to 1200ºC. The DSC/TGA has wide application in Biophysics, Chemistry & Material Science. | CENTRAL INSTRUMENTS FACILITY | DSC/TGA | 2500 | http://www.iitg.ac.in/cif/ | Equipment is up | Characterisation
Vibrating Sample Magnetometer (VSM) | VSM | Central Instruments Facility CIF-005A | Lakeshore | 7400 | NA | Institution | NA | NA | Vibrating Sample magnetometer (VSM) operates on Faraday's Law of induction. The electric field generated can be measured and provides us information about the magnetic moment of the sample with changing magnetic field (M-H) or temperature (M-T). The VSM has useful in characterizing newly developed magnetic material and is also used for QC/QA process control application in manufacturing environment. | CENTRAL INSTRUMENTS FACILITY | VSM | 3000 | http://www.iitg.ac.in/cif/ | Equipment is up | Characterisation
Liquid Chromatography Mass Spectrometer (LCMS/MS) | LCMS/MS | Central Instruments Facility CIF-004A | Waters | Q-Tof Premier | NA | Institution | NA | NA | The Waters Q-Tof Premier equipment basically works on the principle of electrospray ionization (ESI)/Time of flight (Tof) technique. It is applied for determination of Molecular weight (in the form of mass/charge). Liquid samples or powder/solid samples soluble in prescribed solvents at ambient condition are allowed. Samples should be filtered through 0.2 micron pore size membrane filter, samples should be dissolved/miscible in HPLC/MS grade acetonitrile/methanol/2-propanol or mili-Q water. | CENTRAL INSTRUMENTS FACILITY | LCMS/MS | 7500 | http://www.iitg.ac.in/cif/ | Equipment is up | Characterisation
Picosecond Time-resolved and Steady State Luminescence Spectrometer | TRPL | Central Instruments Facility CIF-106B | Edinburgh Instruments | Lifespec II | NA | Institution | NA | NA | Lifetime Fluorescence spectroscopy investigates the change in Fluorescence over time of a sample when irradiated with UV Visible or near IR light. This decay in Fluorescence can be measured over a wide time range: from picosecond to milliseconds. The acquisition and analysis of the time resolved fluorescence is based on the technique of time Correlated Single Photon Counting. | CENTRAL INSTRUMENTS FACILITY | TRPL | 1250 | http://www.iitg.ac.in/cif/ | Equipment is up | Characterisation
Spectroscopic Ellipsometer | Spectroscopic Ellipsometer | Central Instruments Facility CIF-106A | Semilab | GES5E | NA | Institution | NA | NA | A variable angle spectroscopic ellipsometry is used to estimate the nm order thickness and optical constant of thin film very precisely at room temperature, low temperature (cryostat) and high temperature (linkam) state. A major advantage in this instrument to perform the ellipsometry of liquid sample. Advance SEA (Spectroscopic Ellipsometry Analyzer) software is used to analysis the ellipsometry-recorded data. | CENTRAL INSTRUMENTS FACILITY | Spectroscopic Ellipsometer | To be uploaded soon | http://www.iitg.ac.in/cif/ | Equipment is up | Characterisation
Single Crystal X-ray Diffractometer | SCXRD | Central Instruments Facility CIF-001B | Agilent | Single source supernova E (Mo-source) | NA | Institution | NA | NA | The single crystal x-ray diffractometer is equipped with Mo X-ray source (Mova), CCD detector (Eos), Oxford cryo system (80-500K) and crystal AlisPRO software and Autochem software. This instrument is capable of providing information about the internal lattice of crystalline substances, including unit cell dimensions, bond-lengths, bond-angles, and details of site-ordering of single crystal molecule/unit. In this instrument, the data generated from the X-ray analysis is processed though single-crystal refinement, interpreted and refined to obtain the single crystal structure of the compound/molecule. | CENTRAL INSTRUMENTS FACILITY | SCXRD | 1250 | http://www.iitg.ac.in/cif/ | Equipment is up | Characterisation
Surface Area and pore size analyzer and high pressure surface analyzer | BET Surface area analyzer | Central Instruments Facility CIF-108 | Quantachrome Instruments | Autosorb, IQ MP | NA | Institution | NA | NA | Surface area and porosity are physical properties that impact the quality and character of solid phase materials. Surface area measurement is an important analysis used in many industries, including catalysts, zeolites, MOFs, batteries, absorbents, artificial bone, pharmaceuticals, metal powders for additive manufacturing along with a wide variety of other applications and industries. BET analysis provides precise specific surface area evaluation of materials by nitrogen adsorption measured as a function of relative pressure. | CENTRAL INSTRUMENTS FACILITY | BET Surface area analyzer | 1250 | http://www.iitg.ac.in/cif/ | Equipment is up | Characterisation
Impedance and Material Analyzer (IMA) | IMA | Central Instruments Facility CIF-107A | Novocontrol | BDS 2300 | NA | Institution | NA | NA | Impedance analyzer used to measure complex electrical impedance as a function of test frequency (1MHz upto 3GHz). Impedance is an important parameter used to characterize electronic components, electronic circuits, and the materials used to make components. Impedance analysis can also be used to characterize materials exhibiting dielectric behavior such as biological tissue, foodstuffs or geological samples. | CENTRAL INSTRUMENTS FACILITY | IMA | To be uploaded soon | http://www.iitg.ac.in/cif/ | Equipment is up | Characterisation
600MHz Nuclear Magnetic Resonance (NMR) Spectrometer | FTNMR | Central Instruments Facility CIF-006A | Bruker | AVANCE III HD | NA | Institution | NA | NA | The 600 MHz FT NMR operates using Nuclear magnetic resonance spectroscopy as working principle. It contains room temperature smart probe with auto-tuning, 1H (Outer coil) and 11B, 13C, 15N, 17O, 19F, 29Si , 31P(Inner Coil) along with TCI Cryo probe. It covers Medicine, chemistry, Non-destructive testing, press control etc. to study the structure of molecules, the interaction of various molecules, the kinetics or dynamics of molecules and the composition of biological, synthetic solutions or composites. | CENTRAL INSTRUMENTS FACILITY | FTNMR | 2500 | http://www.iitg.ac.in/cif/ | Equipment is up | Characterisation
250 KN Servo Hydraulic Universal Testing Machine | UTM | Central Instruments Facility CIF-006B | BISS | MEDIAN 250 | NA | Institution | NA | NA | Universal Hydraulic Servo-controlled Machine with 250kN capacity, computer controlled is used to perform static tensile tests on metallic materials. The following tests can be performed by the associated software system as per ASTM standards: Tension, compression and ¾ point bend test, m Low cycle fatigue tests, High cycle fatigue tests, Fatigue crack propagation tests, K1c and J1c fracture toughness tests, Creep tests, Stress relaxation tests, shear tests, Constant true strain rate tests. | CENTRAL INSTRUMENTS FACILITY | UTM | To be uploaded soon | http://www.iitg.ac.in/cif/ | Equipment is up | Characterisation
Matrix Assisted Laser Desorption/Ionization – Time Of Flight | MALDI-TOF | Central Instruments Facility CIF-007A | BRUKER | AUTOFLEX SPEED | NA | Institution | NA | NA | Mass spectrometer is an instrument used for determination of molecular weight (in mass/charge) of any organic, inorganic and biological compounds in liquid form. In mass spectrometry, polar and ionic compounds are first ionized by electro-spray ionization (ESI)-technique, however non-polar samples are ionized by atmospheric chemical ionization (APCI) technique. Ionized molecules are then fed to the TOF (time of flight) mass analyzer. | CENTRAL INSTRUMENTS FACILITY | MALDI-TOF | 8250 | http://www.iitg.ac.in/cif/ | Equipment is up | Characterisation
Flied Emission transmission Electron Microscope (FETEM) | FETEM | Central Instruments Facility CIF-003A | JEOL | 2100F(HR) | NA | Institution | NA | NA | Field Emission Transmission electron microscopy (FETEM) is an imaging technique where a beam of electrons is focused onto a specimen causing an enlarged version to appear on a fluorescent screen or CCD camera. FETEM is widely used in material science, Nano science and life science researches. | CENTRAL INSTRUMENTS FACILITY | FETEM | To be uploaded soon | http://www.iitg.ac.in/cif/ | Equipment is up | Characterisation
Isothermal Titration Calorimeter | iTC | Central Instruments Facility CIF-005B | GE Health Care | iTC 200 Micro-calorimeter | NA | Institution | NA | NA | Isothermal Titration Calorimetry (ITC) is a technique used in quantitative studies of a wide variety of bio-molecular interactions. It works by directly measuring the heat that is either released or absorbed during a bio-molecular binding event. Measuring heat transfer during binding enables accurate determination of binding constants (KD), reaction stoichiometry (n), enthalpy (∆H) and entropy (ΔS). This provides a complete thermodynamic profile of the molecular interaction | CENTRAL INSTRUMENTS FACILITY | iTC | To be uploaded soon | http://www.iitg.ac.in/cif/ | Equipment is up | Characterisation
Field Emission Scanning Electron Microscope (FESEM) with windowless EDS | FESEM | Central Instruments Facility CIF-003B | Carl Zeiss | Gemini 300 | NA | Institution | NA | NA | The FESEM is used for morphological and topographical characterization and also provides elemental information of a wide variety of samples (material, biological, chemical etc.) at magnifications of 10X upto 1000,000X. | CENTRAL INSTRUMENTS FACILITY | FESEM | 9000 | http://www.iitg.ac.in/cif/ | Equipment is up | Characterisation
Micro Particle Image Velocimetry System | Micro-PIV | Central Instruments Facility CIF-103A | Dantec | 9080M0571 | NA | Institution | NA | NA | Micron resolution particle image velocimetry is an optical method of flow visualization. It is used for measuring the velocity profile of fluids across a plane in a microfluidic device or micro channel. In Micro PIV System the fluid velocity is measured by recording the displacement of small tracer particles added to the fluid which glow when the laser light illuminates it. These particles are traced to find information of the velocity profile of fluids. | CENTRAL INSTRUMENTS FACILITY | Micro-PIV | To be uploaded soon | http://www.iitg.ac.in/cif/ | Equipment is up | Characterisation
Field Emission Scanning Electron Microscope (FESEM) | FESEM | Central Instruments Facility CIF-002B | Carl Zeiss | Sigma 300 | NA | Institution | NA | NA | The FESEM is used for morphological and topographical characterization and also provides elemental information of a wide variety of samples (material, biological, chemical etc.) at magnifications of 10X upto 10,00,000X. | CENTRAL INSTRUMENTS FACILITY | FESEM | 7500 | http://www.iitg.ac.in/cif/ | Equipment is up | Characterisation
Atomic Force Microscope | AFM | Central Instruments Facility CIF-003C | Oxford Instruments | Cypher S | NA | Institution | NA | NA | AFMs operate by measuring force between a probe and the sample .To acquire the image resolution, AFMs can generally measure the vertical and lateral deflections of the cantilever by using the optical lever. The optical lever operates by reflecting a laser beam off the cantilever. The reflected laser beam strikes a position-sensitive photo-detector consisting of four-segment photo-detector. The differences between the segments of photo-detector of signals indicate the position of the laser spot on the detector and thus the angular deflections of the cantilever. It is used in material as well as biological sciences for topographical imagery. | CENTRAL INSTRUMENTS FACILITY | AFM | To be uploaded soon | http://www.iitg.ac.in/cif/ | Equipment is up | Characterisation
9 kW Powder X-ray Diffraction Spectrometer | PXRD | Central Instruments Facility CIF-001B | Rigaku Technologies | SmartLab | NA | Institution | NA | NA | Powder X-Ray Diffractometer is widely used for structural characterization of materials which works on the basic principle of electron diffraction from a powder or thin film sample using an X-Ray source. It gives information about the crystallinity or amorphous nature of the sample along with various other information. The diffractometer has various attachments through which we can shift to powder mode, thin film mode, and SAXS mode for thin films (both transmission and reflection) and liquid samples (using capillary tubes). | CENTRAL INSTRUMENTS FACILITY | PXRD | To be uploaded soon | http://www.iitg.ac.in/cif/ | Equipment is up | Characterisation
5 kN Electromechanical Universal Testing Machine | UTM | Central Instruments Facility CIF-007A | Zwick Roell | Z005TN Proline | NA | Institution | NA | NA | The 5KN Electromechanical Universal Testing Machine is used as characterization tools for materials science. The investigation of mechanical property of soft material is very important and relevant from fundamental and applied contexts. The instrument is used by research groups working on various domains of materials science including biomaterials, nanomaterials, polymer composites, polymer-based bioinspired materials, membranes, silk fibers, soil-based materials and flexible electronic devices, are always interest in characterizing the mechanical properties of those important materials. | CENTRAL INSTRUMENTS FACILITY | UTM | To be uploaded soon | http://www.iitg.ac.in/cif/ | Equipment is up | Characterisation