## Sheet2
Equipment Name | Approved Abbreviation | Location | Make (Manufacturer) | Model | Serial No | Funding Agency Type | Funding Agency Details (Use Comma if multiple) | Project Title | Equipment Description | Department Name | Facility Name | Basic Cost(Rs) | Refernce Website | Equipment Status | Category | FOV Cost(Rs) | CIF Cost(Rs) | Any Other Cost(Rs) | Supplier | Supplier Email Id | Service Provider | Service Provider Email Id | Alert to be sent ( Email id )
Ultraviolet photoelectron spectroscopy (UPS) | UPS | G-41, Main Building | Thermo Fisher Scientific, UK | ESCALAB 250Xi | A1487 | CSIR |  |  | Ultraviolet photoelectron spectroscopy (UPS) refers to the measurement of kinetic energy spectra of photoelectrons emitted by molecules which have absorbed ultraviolet photons, in order to determine molecular orbital energies in the valence region | Central Instrumentation Facility Division | Electron Spectroscopy for Chemical Analysis (ESCA) X-Ray Photoelectron Spectroscopy (XPS) |  | https://www.thermofisher.com/in/en/home | Working | Analysis |  |  |  | Thermo Fisher Scientific | ratul.paul@thermofisher.com | Thermo Fisher Scientific | ratul.paul@thermofisher.com
Ion scattering spectroscopy (ISS) | ISS | G-41, Main Building | Thermo Fisher Scientific, UK | ESCALAB 250Xi | A1487 | CSIR |  |  | Ion scattering spectroscopy (ISS) is a technique in which a beam of ions is scattered by a surface. The kinetic energy of scattered ions is measured; peaks are observed corresponding to elastic scattering of ions from atoms at the surface of the sample. Each element at the sample surface produces a peak at a different measured kinetic energy, caused by the momentum transfer between the incident ion and atom. The scattered ion and the scattering atom are normally of different masses, but the total momentum of the atom and ion is conserved. Therefore, as the initially "stationary" atom recoils, some kinetic energy is lost from the scattered ion, and the quantity of lost energy depends on the relative masses of the atom and ion. | Central Instrumentation Facility Division | Electron Spectroscopy for Chemical Analysis (ESCA) X-Ray Photoelectron Spectroscopy (XPS) |  | https://www.thermofisher.com/in/en/home | Working | Analysis |  |  |  | Thermo Fisher Scientific | ratul.paul@thermofisher.com | Thermo Fisher Scientific | ratul.paul@thermofisher.com
XPS depth profiling | Depth Profiling | G-41, Main Building | Thermo Fisher Scientific, UK | ESCALAB 250Xi | A1487 | CSIR |  |  | Monatomic depth profiling uses an ion beam to etch layers of the surface or surface contamination, revealing subsurface information. Combining a sequence of ion gun etch cycles with XPS analyses provides quantified information as well as layer thicknesses. Before removing material from the sample, a spectrum, or set of spectra, is recorded from the surface of the sample. The surface is etched by rastering an ion beam over a square or rectangular area of the sample. After the etch cycle, the ion beam is blanked and another set of spectra is recorded. This sequence of etching and spectrum acquisition is repeated until profiling has proceeded to the required depth. |  | Electron Spectroscopy for Chemical Analysis (ESCA) X-Ray Photoelectron Spectroscopy (XPS) |  | https://www.thermofisher.com/in/en/home | Working | Analysis |  |  |  | Thermo Fisher Scientific | ratul.paul@thermofisher.com | Thermo Fisher Scientific | ratul.paul@thermofisher.com