## Sheet2
Equipment Name | Approved Abbreviation | Location | Make (Manufacturer) | Model | Serial No | Funding Agency Type | Funding Agency Details (Use Comma if multiple) | Project Title | Equipment Description | Department Name | Facility Name | Basic Cost(Rs) | Refernce Website | Equipment Status | Category | FOV Cost(Rs) | CIF Cost(Rs) | Any Other Cost(Rs) | Supplier | Supplier Email Id | Service Provider | Service Provider Email Id | Alert to be sent ( Email id )
Inductively Coupled Plasma Optical Emission spectroscopy | ICP-OES | Patiala | Teledyne Leeman Labs, USA | Prodigy | 4010 | Government | DST FIST - I (School of Physisc and Materials Science) |  | ICP-OES system at TIET can measure element concentrations down to PPB level. Measurements can be performed on colloidal samples which are digested propertly in acid environment. System can make measuements in radial, axial and dual mode. | School of Physics and Material Science | Material Characterization Facility |  | https://sites.google.com/thapar.edu/mcf-spms/home | working | Characterization |  |  |  | Lab India | sales.mfd@labindia.com | Lab India | sales.mfd@labindia.com | mcf_spms@thapar.edu
vibrating-sample magnetometer | Vibrating-sample magnetometer | Patiala | Lake Shore, USA | 7404 | 740490402 | Government | DST FIST - I (School of Physisc and Materials Science) |  | VSM setup at TIET can perform magnetization measurements as a function of magnetic field and temperaure. Permissible field limits are + 10 KOe at 4 inch magnet gap. Temperature dependent measurement can be performed from 100 K - 1000 K. Samples can be powder, bulk or thin films. | School of Physics and Material Science | Material Characterization Facility |  | https://sites.google.com/thapar.edu/mcf-spms/home | working | Characterization |  |  |  | Lake Shore | sales@lakeshore.comm | Quantum Design | andy.phillips@lakeshore.com | mcf_spms@thapar.edu
X-ray Diffraction | 2 theta, Bulk Texture, Resisdual Stress, GIXRD | Patiala | Rigaku, Japan | SmartLab SE | BD71000073-01 | Government | DST FIST - II (School of Physisc and Materials Science) |  | Rigaku Smart Lab equipped with BB and PB configurations for powder and thin films, HyPix-400 (2D HPAD) detector, 2D diffraction pattern, GIXRD, Reflectivity, Residual Stress and Texture analysis casn be pefromed with the diffractometer. | School of Physics and Material Science | Material Characterization Facility |  | https://sites.google.com/thapar.edu/mcf-spms/home | working | Characterization |  |  |  | Rigaku Corporation Japan | ak_paswan@irtech.in | IR Technology Service Pvt. Ltd. | service.del@irtech.in | mcf_spms@thapar.edu
Raman & PL | Raman Spectroscopy, Raman Mapping, PL mapping | Patiala | Horiba, France | Labram HR Confocal Micro-Raman Spectrometer | 1775 | Government | DST FIST - II (School of Physisc and Materials Science) |  | Labram HR Confocal Micro-Raman Spectrometer equipped with three different Excitation sources (325 nm, 532 nm and 785 nm) and four different grating: 300, 600, 1800, 2400 l/mm. With Labram we can also do Raman and PL Mapping from temperature Range 80K – 850K. | School of Physics and Material Science | Material Characterization Facility |  | https://sites.google.com/thapar.edu/mcf-spms/home | working | Characterization |  |  |  | HORIBA India Private Limited | raajakumar@laser-spectra.com | HORIBA India Private Limited | admin@laser-spectra.com | mcf_spms@thapar.edu
Multiferroic | Magnetic Properties | Patiala | Radiant Technologies Inc USA | Multiferroic II Ferroelectric Tester | HVA100521-899 | Government | DST FIST - II (School of Physisc and Materials Science) |  | The Precision Multiferroic II is offered with a variety of internal amplifiers. The Multiferroic II is offered with a ±100V, 200V and 500V built-in drive volt option. It can be expanded to 10kV with the addition of a high voltage interface and an amplifier | School of Physics and Material Science | Material Characterization Facility |  | https://sites.google.com/thapar.edu/mcf-spms/home | working | Characterization |  |  |  | Micromatic System | microsys@bol.net.in | Micromatic System | microsys@bol.net.in | mcf_spms@thapar.edu