## Sheet2
Equipment Name | Approved Abbreviation | Location | Make (Manufacturer) | Model | Serial No | Funding Agency Type | Funding Agency Details (Use Comma if multiple) | Project Title | Equipment Description | Department Name | Facility Name | Basic Cost(Rs) | Refernce Website | Equipment Status | Category | FOV Cost(Rs) | CIF Cost(Rs) | Any Other Cost(Rs) | Supplier | Supplier Email Id | Service Provider | Service Provider Email Id | Alert to be sent ( Email id )
Zeta Potential Analyzer | ZP | Room no. 212A, Waste Management and Adsorptio | Brookhaven Instruments, USA | NanoBrook 90Plus Zeta | 240124 | External Funding | Coal India Limited (CIL) |  | The NanoBrook 90Plus Zeta by Brookhaven is an advanced Zeta Potential Analyzer designed for measuring the size and zeta potential of nanoparticles, polymers, and colloidal-sized materials suspended in non-absorbing liquids. The system uses Dynamic Light Scattering (DLS) for sizing and Electrophoretic Light Scattering (ELS) for zeta potential measurements, providing a high level of precision with typical sizing accuracy of ±1% and zeta potential accuracy of ±3%. With a zeta potential range of -220 mV to 220 mV, it can handle sample conductivities up to 7.5 mS/cm. The system is equipped with a Turbo Corr multitau correlator featuring 510 channels for real-time, high-efficiency signal processing. It operates with a 40 mW red diode laser at a nominal wavelength of 660 nm and offers temperature control between -5°C to 110°C with ±0.1°C accuracy. | Environmental Science and Engineering |  | 2575000 | [6 empty] | IKON INSTRUMENT, DHANBAD | sales.ikoninstruments@gmail.com | DR.S.R.SAMADDER | samadder@iitism.ac.in | samadder@iitism.ac.in