## Sheet2
Equipment Name | Approved Abbreviation | Location | Make (Manufacturer) | Model | Serial No | Funding Agency Type | Funding Agency Details (Use Comma if multiple) | Project Title | Equipment Description | Department Name | Facility Name | Basic Cost(Rs) | Refernce Website | Equipment Status | Category | FOV Cost(Rs) | CIF Cost(Rs) | Any Other Cost(Rs) | Supplier | Supplier Email Id | Service Provider | Service Provider Email Id | Alert to be sent ( Email id )
Reflex Klystron Bench Setup | RKBS |  |  |  |  | AICTE | All India Council for Technical Education, Nelson Mandela Marg, Vasant kunj, New Delhi – 110067 | MODROBS | Solid State Klystron Power Supply VSWR Meter Klystron Mount Isolator Frequency Meter (Direct Readout) Variable Attenuator 20 dB Slotted Section Tunable Probe Detector Mount Movable Short Matched Termination Wave Guide Stand Slide Screw Tuner (S.S. Tuner) Fixed Short Cooling Fan BNC to BNC Cable Brass Fly Nut & Screws Set | Electronics and Communication Engineering |  | 61500 |  | In working condition |  |  |  | 11070 | KRINIDY TECHNOLOGIES | sales@krinyditechnologies.com
Gunn Diode Bench Setup | GDBS |  |  |  |  | AICTE | All India Council for Technical Education, Nelson Mandela Marg, Vasant kunj, New Delhi – 110067 | MODROBS | Gunn Power Supply VSWR Meter Gunn Oscillator - 10 mW Pin Modulator Isolator Frequency Meter (Direct Readout) Variable Attenuator 20 db Slotted Section Tunable Probe Detector Mount Movable Short Matched Termination Wave Guide Stand Slide Screw Tuner (S.S. Tuner) Fixed Short Cooling Fan BNC to BNC Cable N to TNC Cable Brass Fly Nut & Screws Set | Electronics and Communication Engineering |  | 62650 |  | In working condition |  |  |  | 11277 | KRINIDY TECHNOLOGIES | sales@krinyditechnologies.com
S Matrix Characterization of E plane Tee, H Plane Tee & Magic Tee | S-MT |  |  |  |  | AICTE | All India Council for Technical Education, Nelson Mandela Marg, Vasant kunj, New Delhi – 110067 | MODROBS | Solid State Klystron Power Supply VSWR Meter Klystron Mount Isolator Frequency Meter (Direct Readout) Variable Attenuator 20 db Slotted Section Tunable Probe Detector Mount Movable Short Matched Termination Wave Guide Stand Fixed Attenuator 3 dB Fixed Attenuator 6 dB Fixed Attenuator 10 dB Slide Screw Tuner (S.S. Tuner) E-Plane Tee H-Plane Tee Magic Tee Multi Hole Directional Coupler 3 db Multi Hole Directional Coupler 10 db Cross Directional Coupler 20 dB Three Port T Circulator Y Circulator E-Plane Bend H-Plane Bend Cooling Fan BNC to BNC Cable Brass Fly Nut & Screws Set | Electronics and Communication Engineering |  | 58000 |  | In working condition |  |  |  | 10440 | KRINIDY TECHNOLOGIES | sales@krinyditechnologies.com
3.2 GHz Spectrum Analyzer With Tracking Generator | SA |  | SCIENTIFIC | SMS3032XP | NSA3PCCQ4R0002 | AICTE | All India Council for Technical Education, Nelson Mandela Marg, Vasant kunj, New Delhi – 110067 | MODROBS | All-Digital IF Technology Frequency Range from 9 kHz to 3.2 GHz Min. -148 dBm Displayed Average Noise Level (Typ.) Min. <-90 dBc/Hz @ 10 kHz Offset Phase Noise Level Measurement Uncertainty <1.0 dB 10 Hz Minimum Resolution Bandwidth Optional Preamplifier Up to 3.2 GHz Tracking Generator | Electronics and Communication Engineering |  | 3,10,000 |  | In working condition |  |  |  | 55800 | KRINIDY TECHNOLOGIES | sales@krinyditechnologies.com
Antenna Trainer Set up | ATS |  |  |  |  | AICTE | All India Council for Technical Education, Nelson Mandela Marg, Vasant kunj, New Delhi – 110067 | MODROBS | With Radiation Pattern Plotting Software and 10 Antennas, RF Generator with built-in modulation and DC transmitting mast, and receiving mast with detector. Antenna Fabrication kit, Forward / Reverse power & SWR measurements. | Electronics and Communication Engineering |  | 65000 |  | In working condition |  |  |  | 11700 | KRINIDY TECHNOLOGIES | sales@krinyditechnologies.com
Micro strip Communication Trainer | MSCT |  |  |  |  | AICTE | All India Council for Technical Education, Nelson Mandela Marg, Vasant kunj, New Delhi – 110067 | MODROBS | SWR Meter (NV103) Microwave Generator that contains :- a.Frequency Range :- 2.2 - 3 GHz Variable b.4 Digit LCD c.Impedance :- 50 W d.Operating Modes :- Sweep,CW,Int. AM FM,Ext. AM,PC Communication e.Modulating frequency :-100 Hz to 5 KHz Square wave f.RS-232 Interface g.Adjustable RF Level 3.Suit case that contains :- a. Microstripe line b.Band stop filter c.Parallel line Directional Coupler (15 dB) d.Wilkinson power Divider(3dB) e.Branchline Directional Coupler( 3dB ) f.Low Pass filter,Band pass filter,Ring resonator g.Rat-race Hybrid ring Coupler (3 dB) h.Matched Load's :- 5 Nos i.Short,Coxial detector j.Microstrip Directional Coupler (10 Db ) k.SMA to SMA Adapters M-M, M-F ,F-F , SMA (male) and cables SMA to SMA l.Attenuator (3 dB),MIC Amplifier, m.MIC Patch Antenna-02 No's 4 | Electronics and Communication Engineering |  | 1,90,000 |  | In working condition |  |  |  | 34200 | SRI VENKATESWARA SCIENTIFIC EQUIPMENT | gururajarao74@gmail.com
Satellite Communication Trainer | SCT |  | SINDHU ELECTRONICS AND COMMUNICATIONS PVT LTD | SA-903 |  | AICTE | All India Council for Technical Education, Nelson Mandela Marg, Vasant kunj, New Delhi – 110067 | MODROBS | Simultaneous communication of three different signals Communicate Audio data, Video data, Digital data, PC data,Tone signal, Voice signal, Telemetry data, Function generator waveforms etc. 2414 - 2468 MHz PLL microwave operation Communication of external broad band digital signal Choice of different transmitting and receiving frequencies Built-in Speaker for Voice and Audio link | Electronics and Communication Engineering |  | 93000 |  | In working condition |  |  |  | 16700 | SRI VENKATESWARA SCIENTIFIC EQUIPMENT | gururajarao74@gmail.com
Mobile hand set Trainer | MHST |  | VINYTICS |  |  | AICTE | All India Council for Technical Education, Nelson Mandela Marg, Vasant kunj, New Delhi – 110067 | MODROBS | Quad band 850/900/1800/1900 MHz GSM/GPRS Modem, ARM Processor LPC 2148, Modem interface with GUI and ARM Processor, 20x4 LCD Display, 6x3 multifunctional Keyboard, 6 pin SIM card holders, 5V Piezoelectric buzzer for incoming call indication, 3V small vibration motor used to create vibration, 3.5mm headphone jack, 5V DC power supply, Provision for manual reset, 2 input switches, 2 output LEDs, 2 relays, Variable voltage source for ADC, 9 test points for supply and signal generation | Electronics and Communication Engineering |  | 85000 |  | In working condition |  |  |  | 15300 | SRI VENKATESWARA SCIENTIFIC EQUIPMENT | gururajarao74@gmail.com
Optical Time Domain Reflectometer (OTDR) | OTDR |  | AISHWARYA TECHNOLOGIES TELECOMMUNICATIONS LTD |  | ZIK00794 | AICTE | All India Council for Technical Education, Nelson Mandela Marg, Vasant kunj, New Delhi – 110067 | MODROBS | FOM-1D Dual Wavelength Fiber Optic Laser Source And Detector Module, FOM-2 Fiber Optic Passive Component Module and FOM-3B Single Mode Fiber Optic Cable Module | Electronics and Communication Engineering |  | 1,90,000 |  | In working condition |  |  |  | 34200 | SRI VENKATESWARA SCIENTIFIC EQUIPMENT | gururajarao74@gmail.com
Digital Storage Oscilloscope | DSO |  | SCIENTIFIC | SM0502 | NDSIMGDQ4R1069 NDSIMGDQ4R1041 NDSIMGDQ4R1068 NDSIMGDQ4R1043 | AICTE | All India Council for Technical Education, Nelson Mandela Marg, Vasant kunj, New Delhi – 110067 | MODROBS | Compact Size & TFT Color Display : 7 " Real Time Sampling Rate : 500MSa/s Equivalent Time Sampling Rate: 25GSa/s Memory Depth : 32Kpts External Storage through USB 32 Measurement Functions On Screen FFT & Math Functions | Electronics and Communication Engineering |  | 20500 |  | In working condition |  |  |  | 3690 | KRINIDY TECHNOLOGIES SRI VENKATESWARA SCIENTIFIC EQUIPMENT | sales@krinyditechnologies.com gururajarao74@gmail.com