## Sheet2
Equipment Name | Approved Abbreviation | Location | Make (Manufacturer) | Model | Serial No | Funding Agency Type | Funding Agency Details (Use Comma if multiple) | Project Title | Equipment Description | Department Name | Facility Name | Basic Cost(Rs) | Refernce Website | Equipment Status | Category | FOV Cost(Rs) | CIF Cost(Rs) | Any Other Cost(Rs) | Supplier | Supplier Email Id | Service Provider | Service Provider Email Id | Alert to be sent ( Email id )
RF DC Magnetron Sputtering | Sputtering |  | VR Technology | RF/DC |  | Internal | Institution |  | Sputtering works by ejecting material from a target to a substrate through plasma generated by inert gas. The process occurs at extremely low temperatures, and the concentration of the deposited film is similar to the raw material.The particles that are ejected build up on any surface they land on, creating a thin film of the target material. Sputtering is a process that deposits thin films of materials across a range of industries, including microelectronics, optics, and coatings. It's important because it's a key part of modern materials science and technological advancements. Semiconductor industry Sputtering is used to deposit thin films of various materials on silicon wafers for integrated circuit processing. This process is crucial for ensuring chip performance and stability by depositing contact metals, barrier layers, and conductive components | Central Research Laboratory |  | 3300000 |  | WORKING | CHARACTERIZATION |  |  |  | VR Technologies, Benguluru | vr vrtechnology_blr@yahoo.co.in | Mr. Venkatesh | vr vrtechnology_blr@yahoo.co.in | jsangara@gitam.edu,ISTEM@GITAM.EDU
Confocal Laser Scanning Microscope | CLSM |  | OLYMPUS | FV4000 |  | External | DST & Institution |  | The Confocal Microscopy facility at DST PURSE Lab, GITAM provides researchers with access to advanced confocal imaging equipment, enabling the acquisition of high-resolution images for both in vivo and in vitro studies. The facility also offers comprehensive training and support for using confocal microscopes for various applications. The training includes optimizing image/data acquisition and image processing, equipping researchers to efficiently design experiments, capture image data, and extract meaningful insights. The Evident (Olympus) FV4000 CLSM facility is accessible to all GITAM researchers and external users on a fee-for-service basis. | MURTI SAIF |  | 26300000 |  | Working | Analytical Measurements |  |  |  | DSS IMAGETECH PVT.LTD | enquiry@dssimage.com | R.M.Pasha | pasha@dssimage.com | rkumar2@gitam.edu, gpodagat@gitam.edu, hsaboi@gitam.edu bballa2@gitam.edu, btata@gitam.edu,istem@gitam.edu
Fluorscence Activated Cell Sorting | FACS |  | Becton, Dickinson and Company | FACS Aria Fusion™ |  | External | DST & Institution |  | The BD FACSAria™ Fusion Flow Cytometer combines sorting capabilities with best-in-class biosafety expertise for a comprehensive advanced cell sorter and biosafety solution. The fully integrated biosafety cabinet meets emerging operator and sample protection requirements as well as many country standards for bioprotection. The instrument uses BD FACSDiva™ Software to efficiently control the setup, acquisition and analysis of flow cytometry data from the operator workstation. The software is common across many BD cell analyzers and cell sorters, making the BD FACSAria™ Fusion Flow Cytometer compatible with them. To achieve unrivaled sensitivity and resolution, the BD FACSAria Fusion has precisely integrated fluidic and optical systems to maximize signal detection. Optimized fiber-launched lasers improve sensitivity and resolution for each colour in a multicolour assay, and innovations such as the patented flow cell with gel-coupled cuvette ensure performance, safety, and ease-of-use. With the BD FACSAria Fusion, the complex world of cell sorting now is open to a broader audience of researchers and wider range of applications. The BD FACSAria™ Fusion Flow Cytometer has many applications, including: Sorting: The BD FACSAria Fusion can sort cells into multiposition sort devices like 96-well trays. It can also sort cells into 384-well plates. Cell surface phenotype: The BD FACSAria Fusion can review the cell surface phenotype of every cell sorted. Tumor cell sorting: The BD FACSAria Fusion can sort tumor cells out of tissues and cell culture samples. Dim staining populations: The BD FACSAria Fusion's lasers can improve the resolution of dim populations, which allows for more effective gating for sorting. Fixed platelets: The BD FACSAria Fusion's sensitivity can separate fixed platelets from noise. Bacteria identification: The BD FACSAria Fusion's sensitivity can identify bacteria. 0.5-µm beads: The BD FACSAria Fusion's sensitivity can detect 0.5-µm beads. The BD FACSAria Fusion has a gel-coupled cuvette design and a fixed optical architecture. It also has multiple lasers for detecting fluorescent colors simultaneously. | MURTI SAIF |  | 25000000 |  | Working | Analytical Measurements |  |  |  | shilpa shekatkar | shilpa_shekatkar@bd.com | Justin Jacob | justin_jacob@bd.com | dpandran@gitam.edu, abanik2@gitam.edu, hsaboi@gitam.edu, bballa2@gitam.edu, btata@gitam.edu,istem@gitam.edu