## Sheet2
Equipment Name | Approved Abbreviation | Location | Make (Manufacturer) | Model | Serial No | Funding Agency Type | Funding Agency Details (Use Comma if multiple) | Project Title | Equipment Description | Department Name | Facility Name | Basic Cost(Rs) | Refernce Website | Equipment Status | Category | FOV Cost(Rs) | CIF Cost(Rs) | Any Other Cost(Rs) | Supplier | Supplier Email Id | Service Provider | Service Provider Email Id | Alert to be sent ( Email id )
Universal Testing Machine (Capacity-1000 kN.) | UTM | Material testing lab | FIE | UTM 100 | 8/2007/3729 | Self |  | Lab facility | A universal testing machine (UTM), also known as a universal tester,[1] universal tensile machine, materials testing machine, materials test frame, is used to test the tensile strength (pulling) and compressive strength (pushing), flexural strength, bending, shear, hardness, and torsion testing, providing valuable data for designing and ensuring the quality of materials. | Civil Engineering | To determine compressive, tensile, shear and flexural Strength of materials | 815600 |  | Working |  |  |  |  | Blue star LTD | nv_thomas@rediffmail.com | Blue star LTD | nv_thomas@rediffmail.com | vasudevr@tistcochin.edu.in
Compression Testing Machine (Capacity-2000 kN) | CTM | Material testing lab | AIMIL | 317E/DG | 71162 | Self |  | Lab facility | A Compression Testing Machine or Compression Tester is a machine or equipment used to test the quality of the material by checking the compression resistance of that material. | Civil Engineering | to determine compressive strength of materials | 259000 |  | Working |  |  |  |  | Integrated instruments and services | mathew.tholammakil@gmail.com | Integrated instruments and services | mathew.tholammakil@gmail.com | vasudevr@tistcochin.edu.in
Torsion Testing Machine (Capacity-60 Nm) |  | Material testing lab | FIE | TT 6 | 10/2007-3772 | Self |  | Lab facility | A torsion testing machine measures the torsional strength, stiffness, and stress-strain properties of materials and products. | Civil Engineering | to determine shear strength of materials | 140000 |  | Working |  |  |  |  | Blue star LTD | nv_thomas@rediffmail.com | Blue star LTD | nv_thomas@rediffmail.com | vasudevr@tistcochin.edu.in
Impact Testing Machine |  | Material testing lab | Consal | IT 30 | SM- 005 | Self |  | Lab facility | An impact testing machine is used to determine the resistance of a material or component to a rapid load | Civil Engineering | To determine the impact strength of materials | 61975 |  | Working |  |  |  |  | Integrated instruments and services | mathew.tholammakil@gmail.com | Integrated instruments and services | mathew.tholammakil@gmail.com | vasudevr@tistcochin.edu.in
Rockwell and Brinel Hardness Testing Machine |  | Material testing lab | saroj | RAB-250 | 2015-06-07 | Self |  | Lab facility | Rockwell and Brinell hardness testing machines are used to measure the hardness of metals and alloys. The Rockwell test uses a steel ball or diamond cone to measure the depth of an indentation, while the Brinell test uses a hardened steel ball to measure the width of an indentation. Both tests can be performed on flat or round specimens | Civil Engineering | To determine the hardness of materials | 42000 |  | Working |  |  |  |  | Blue star LTD | nv_thomas@rediffmail.com | Blue star LTD | nv_thomas@rediffmail.com | vasudevr@tistcochin.edu.in
Vicker's Hardness Testing Machine (Capacity - 50 kgf) |  | Material testing lab | FIE | VM 50 | 04/2007-917 | Self |  | Lab facility | The Vickers hardness test or the 136 degree diamond pyramid hardness test is a microindentation method. The indenter produces a square indentation, the diagonals of which are measured. Vickers hardness number (VHN) can be found directly from the Vickers hardness testing machine | Civil Engineering | To determine the hardness of materials | 127000 |  | Working |  |  |  |  | Blue star LTD | nv_thomas@rediffmail.com | Blue star LTD | nv_thomas@rediffmail.com | vasudevr@tistcochin.edu.in
Spring testing machine (Capacity - 250 kG) |  | Material testing lab | samarth engineering | SE-STM-250KG | 504/2017-18 | Self |  | Lab facility | spring test machines are used to test the quality performance of springs and ensure that they meet the specified requirements. Spring testing machines are available in various designs and sizes to test different types of springs. | Civil Engineering | To determine the stiffness and shear strength of springs | 52800 |  | Working |  |  |  |  | Elmatics enterprises | elmatics@gmail.com | Elmatics enterprises | elmatics@gmail.com | vasudevr@tistcochin.edu.in
Consolidation test apparatus |  | Geotechnical Engineering Lab | LYNX |  | 4 | Self |  | Lab facility | Single gang | Civil Engineering | Consolidation characteristics of soil | 39127.5 | https://lynxinst.com/ | working |  |  |  |  | Lawrence & Mayo (I) Pvt. Ltd. | cochin@lawrenceandmayo.co.in | Lawrence & Mayo (I) Pvt. Ltd. | cochin@lawrenceandmayo.co.in | vasudevr@tistcochin.edu.in
Consolidation test apparatus |  | Geotechnical Engineering Lab | AIMIL |  | 60 | Self |  | Lab facility | Three gang | Civil Engineering | Consolidation characteristics of soil | 141722 | https://www.aimil.com/ | working |  |  |  |  | Integrated Instruments & Services | mathew.tholammakil@gmail.com | Engineering Supply Company | esc@escgroup.in | vasudevr@tistcochin.edu.in
Unconfined compression test apparatus | UCC | Geotechnical Engineering Lab | LYNX |  | 14 | Self |  | Lab facility | Manual | Civil Engineering | Unconfined compressive strength of soil | 45743.1 | https://lynxinst.com/ | working |  |  |  |  | Lawrence & Mayo (I) Pvt. Ltd. | cochin@lawrenceandmayo.co.in | Engineering Supply Company | esc@escgroup.in | vasudevr@tistcochin.edu.in
California Bearing Ratio test apparatus | CBR | Geotechnical Engineering Lab | BENT |  | 66 | Self |  | Lab facility | Single speed motorized, digital display | Civil Engineering | CBR of soil | 149922 | https://www.indiamart.com/bent-instruments/ | working |  |  |  |  | Engineering Supply Company | esc@escgroup.in | Engineering Supply Company | esc@escgroup.in | vasudevr@tistcochin.edu.in
Direct shear test apparatus |  | Geotechnical Engineering Lab | LYNX |  | 3 | Self |  | Lab facility |  | Civil Engineering | Shear strength of cohesionless soil | 83201.16 | https://lynxinst.com/ | working |  |  |  |  | Lawrence & Mayo (I) Pvt. Ltd. | cochin@lawrenceandmayo.co.in | Engineering Supply Company | esc@escgroup.in | vasudevr@tistcochin.edu.in
Triaxial test apparatus |  | Geotechnical Engineering Lab | LYNX |  | 16 | Self |  | Lab facility | 50kN load frame | Civil Engineering | Shear parameters of soil | 229908 | https://lynxinst.com/ | working |  |  |  |  | Lawrence & Mayo (I) Pvt. Ltd. | cochin@lawrenceandmayo.co.in | Engineering Supply Company | esc@escgroup.in | vasudevr@tistcochin.edu.in
Sand replacement test apparatus |  | Geotechnical Engineering Lab | LYNX |  | 1 | Self |  | Lab facility | Large | Civil Engineering | Field density of soil | 5034.96 | https://lynxinst.com/ | working |  |  |  |  | Lawrence & Mayo (I) Pvt. Ltd. | cochin@lawrenceandmayo.co.in | Lawrence & Mayo (I) Pvt. Ltd. | cochin@lawrenceandmayo.co.in | vasudevr@tistcochin.edu.in
Light compaction test apparatus |  | Geotechnical Engineering Lab | BENT |  | 2 | Self |  | Lab facility | Standard Proctor compaction apparatus, mould 100 mm, rammer 2.6 kg | Civil Engineering | Maximum dry density and optimum moisture content | 4366 | https://www.indiamart.com/bent-instruments/ | working |  |  |  |  | Engineering Supply Company | esc@escgroup.in | Engineering Supply Company | esc@escgroup.in | vasudevr@tistcochin.edu.in
Heavy compaction test apparatus |  | Geotechnical Engineering Lab | BENT |  | 35 | Self |  | Lab facility | Modified Proctor compaction apparatus, mould 150 mm, rammer 4.89 kg | Civil Engineering | Maximum dry density and optimum moisture content | 5948 | https://www.indiamart.com/bent-instruments/ | working |  |  |  |  | Engineering Supply Company | esc@escgroup.in | Engineering Supply Company | esc@escgroup.in | vasudevr@tistcochin.edu.in
Core cutter |  | Geotechnical Engineering Lab | BENT |  | 10 | Self |  | Lab facility | Cutter with dolly and rammer | Civil Engineering | Field density of soil | 2668 | https://www.indiamart.com/bent-instruments/ | working |  |  |  |  | V-Tech Instrumentation (India) Pvt. Ltd. | vtechcochin@vtech.ae | V-Tech Instrumentation (India) Pvt. Ltd. | vtechcochin@vtech.ae | vasudevr@tistcochin.edu.in
Soil Hydrometer |  | Geotechnical Engineering Lab | APOLLO |  | 9 | Self |  | Lab facility |  | Civil Engineering | Particle size distribution | 550 |  | working |  |  |  |  | Indo Quartz | indoqtz@gmail.com | Indo Quartz | indoqtz@gmail.com | vasudevr@tistcochin.edu.in
Casagrande apparatus |  | Geotechnical Engineering Lab | BENT |  | 7 | Self |  | Lab facility | with grooving tools and counter | Civil Engineering | Liquid limit of soil | 3220 | https://www.indiamart.com/bent-instruments/ | working |  |  |  |  | V-Tech Instrumentation (India) Pvt. Ltd. | vtechcochin@vtech.ae | V-Tech Instrumentation (India) Pvt. Ltd. | vtechcochin@vtech.ae | vasudevr@tistcochin.edu.in
Pyconometer |  | Geotechnical Engineering Lab | BENT |  | 12 | Self |  | Lab facility | Glass jar with brass cone, locking ring and rubber seal | Civil Engineering | Specific gravity of soil | 525.71 | https://www.indiamart.com/bent-instruments/ | working |  |  |  |  | V-Tech Instrumentation (India) Pvt. Ltd. | vtechcochin@vtech.ae | V-Tech Instrumentation (India) Pvt. Ltd. | vtechcochin@vtech.ae | vasudevr@tistcochin.edu.in
Permeability Apparatus |  | Geotechnical Engineering Lab | BENT |  | 5 | Self |  | Lab facility | Falling head method | Civil Engineering | Coefficient of permeability | 19918 | https://www.indiamart.com/bent-instruments/ | working |  |  |  |  | V-Tech Instrumentation (India) Pvt. Ltd. | vtechcochin@vtech.ae | V-Tech Instrumentation (India) Pvt. Ltd. | vtechcochin@vtech.ae | vasudevr@tistcochin.edu.in
Shrinkage Limit Apparatus |  | Geotechnical Engineering Lab | LYNX |  | 8 | Self |  | Lab facility | full set | Civil Engineering | Shrinkage limit of soil | 1278.72 | https://lynxinst.com/ | working |  |  |  |  | Lawrence & Mayo (I) Pvt. Ltd. | cochin@lawrenceandmayo.co.in | Lawrence & Mayo (I) Pvt. Ltd. | cochin@lawrenceandmayo.co.in | vasudevr@tistcochin.edu.in
Dumpy level | Level | Survey lab | Technic |  | 1317, 224, 1322 | Self |  | Lab facility |  | Civil Engineering | Levelling | 7443 | indoqtz@gmail.com | working |  |  |  |  | Indo Quartz | indoqtz@gmail.com | Indo Quartz | indoqtz@gmail.com | vasudevr@tistcochin.edu.in
Auto level | Level | Survey lab | Stonex | (STX-320) | W-01278,W-01267 | Self |  | Lab facility | Telescope Image: Upright Magnification: 24x Objective aperture: 36 mm Shortest target distance from instr. axis: Less than 1.0 m Field of view at 100 m: Less than 2.1 m Multiplication factor: 100 Additive constant: 0 Compensator Working range: ± 15’ Setting accuracy (standard deviation): Less than 0.5’’ Sensitivity: 8’/2 mm Horizontal circle graduation: 360° Graduation interval: 1° Weight (net): 1.5 kg Operating temperature range: –20° C to +40° C Standard deviation for 1 km double levelling (ISO17123- 2): 2.0 mm. This tripod is made of sturdy and durable quality aluminum material to ensure longevity as well as enduringness. Features square legs, a quick clamp, a flat head and green hardware. Equipped with a 5 /8 x 11 threaded bolt for instrument attachment. HSN: 90154000 | Civil Engineering | Levelling | 18000 | info@toptechindia.com | working |  |  |  |  | Toptech India | info@toptechindia.com | Toptech India | info@toptechindia.com | vasudevr@tistcochin.edu.in
Theodolite |  | Survey lab | PSI |  | 50755067 | Self |  | Lab facility | Telescope Image: Erect Minimum Magnification: 25X Field of View: 2.6m at 100m Minimum Focusing Distance: 1.5m Stadia Ratio: 1:100 Stadia Constant: 0 Resolving power: 4" Minimum Least Count: 20 Seconds (MAKE PSI) Plate Level Sensitivity 45" /2mm Accessories: Carrying Case, User Manual.Light weight aluminum, the height of the stand can be adjusted conveniently with strong lock system, powder coating finish to ensure long life HSN: 9015 | Civil Engineering | Angle Measurement | 19750 |  | working |  |  |  |  | Engineering Supply Company | esc@escgroup.in | Engineering Supply Company | esc@escgroup.in | vasudevr@tistcochin.edu.in
Total Station |  | Survey lab | Stonex | R-35 | DL-30736 | Self |  | Lab facility |  | Civil Engineering | Distance and angle measurement | 338984 | info@toptechindia.com | working |  |  |  |  | Toptech India | info@toptechindia.com | Toptech India | info@toptechindia.com | vasudevr@tistcochin.edu.in
Standard Penetrometer |  | Transportation Engineering Lab | LYNX |  | 1 | Self |  | Lab facility |  | Civil Engineering | Penetration test on bitumen | 5714.28 |  | working |  |  |  |  | Lawrence and Mayo (I) Pvt. Ltd. | cochin@lawrenceandmayo.co.in | Lawrence and Mayo (I) Pvt. Ltd. | cochin@lawrenceandmayo.co.in | vasudevr@tistcochin.edu.in
Flash and fire point apparatus(Pensky Martens apparatus) |  | Transportation Engineering Lab | LYNX |  | 2 | Self |  | Lab facility |  | Civil Engineering | Flash and fire point test | 18781.2 |  | working |  |  |  |  | Lawrence and Mayo (I) Pvt. Ltd. | cochin@lawrenceandmayo.co.in | Lawrence and Mayo (I) Pvt. Ltd. | cochin@lawrenceandmayo.co.in | vasudevr@tistcochin.edu.in
Aggregate crushing value test apparatus |  | Transportation Engineering Lab | LYNX |  | 3 | Self |  | Lab facility |  | Civil Engineering | Crushing test on aggregates | 5754.24 |  | working |  |  |  |  | Lawrence and Mayo (I) Pvt. Ltd. | cochin@lawrenceandmayo.co.in | Lawrence and Mayo (I) Pvt. Ltd. | cochin@lawrenceandmayo.co.in | vasudevr@tistcochin.edu.in
Los Angeles Abrasion Testing Machine |  | Transportation Engineering Lab | LYNX |  | 5 | Self |  | Lab facility |  | Civil Engineering | Abrasion test on aggregates | 60339.6 |  | working |  |  |  |  | Lawrence and Mayo (I) Pvt. Ltd. | cochin@lawrenceandmayo.co.in | Lawrence and Mayo (I) Pvt. Ltd. | cochin@lawrenceandmayo.co.in | vasudevr@tistcochin.edu.in
Ductility testing Machine |  | Transportation Engineering Lab | BENT |  | 88 | Self |  | Lab facility | scale graduated from 0 – 100 cm fixed on the bath with “0” (zero) of the scale towards the fixed plate side. The rotating shaft has 2 speeds of travel for the bracket, 50mm/min and 10mm/min selected by a clutch. | Civil Engineering | Used to find ductility of bitumen | 74340 |  | working |  |  |  |  | Engineering Supply Company | esc@escgroup.in | Engineering Supply Company | esc@escgroup.in | vasudevr@tistcochin.edu.in
Marshal stability apparatus with provingring (30kN) |  | Transportation Engineering Lab | LYNX |  | 9 | Self |  | Lab facility | Capacity 30 kN with bitumen compactor | Civil Engineering | Marshal stability test | 72150 |  | working |  |  |  |  | Lawrence and Mayo (I) Pvt. Ltd. | cochin@lawrenceandmayo.co.in | Lawrence and Mayo (I) Pvt. Ltd. | cochin@lawrenceandmayo.co.in | vasudevr@tistcochin.edu.in
Centrifugal Extractor for bitumen (Hand operated) |  | Transportation Engineering Lab | LYNX |  | 10 | Self |  | Lab facility |  | Civil Engineering | Determine bitumen content | 28451.52 |  | working |  |  |  |  | Lawrence and Mayo (I) Pvt. Ltd. | cochin@lawrenceandmayo.co.in | Lawrence and Mayo (I) Pvt. Ltd. | cochin@lawrenceandmayo.co.in | vasudevr@tistcochin.edu.in
Thickness gauge |  | Transportation Engineering Lab | LYNX |  | 11 | Self |  | Lab facility |  | Civil Engineering | Shape test | 633.44 |  | working |  |  |  |  | Lawrence and Mayo (I) Pvt. Ltd. | cochin@lawrenceandmayo.co.in | Lawrence and Mayo (I) Pvt. Ltd. | cochin@lawrenceandmayo.co.in | vasudevr@tistcochin.edu.in
Length gauge |  | Transportation Engineering Lab | LYNX |  | 12 | Self |  | Lab facility |  | Civil Engineering | Shape test | 633.44 |  | working |  |  |  |  | Lawrence and Mayo (I) Pvt. Ltd. | cochin@lawrenceandmayo.co.in | Lawrence and Mayo (I) Pvt. Ltd. | cochin@lawrenceandmayo.co.in | vasudevr@tistcochin.edu.in
Standard tar viscometer 10mm cup electrically heated |  | Transportation Engineering Lab | AIMIL |  | 74 | Self |  | Lab facility | Orifice size 10mm | Civil Engineering | Viscosity test | 14800 |  | working |  |  |  |  | Integrated instruments and services | mathew.tholammakil@gmail.com | Integrated instruments and services | mathew.tholammakil@gmail.com | vasudevr@tistcochin.edu.in
Aggregate impact tester apparatus |  | Transportation Engineering Lab | AIMIL |  | 75 | Self |  | Lab facility |  | Civil Engineering | Impact test on aggregates | 18870 |  | working |  |  |  |  | Integrated instruments and services | mathew.tholammakil@gmail.com | Integrated instruments and services | mathew.tholammakil@gmail.com | vasudevr@tistcochin.edu.in
Ring and Ball apparatus |  | Transportation Engineering Lab | AIMIL |  | 76 | Self |  | Lab facility |  | Civil Engineering | Softening point test | 15440 |  | working |  |  |  |  | Integrated instruments and services | mathew.tholammakil@gmail.com | Integrated instruments and services | mathew.tholammakil@gmail.com | vasudevr@tistcochin.edu.in
Merlin road roughness testing equipment |  | Transportation Engineering Lab | Bent |  | 83 | Self |  | Lab facility |  | Civil Engineering | MERLIN test | 64000 |  | working |  |  |  |  | V-Tech Instrumentation Pvt. Ltd. | vtechcochin@vtech.ae | V-Tech Instrumentation Pvt. Ltd. | vtechcochin@vtech.ae | vasudevr@tistcochin.edu.in
Dynamic cone penetrometer |  | Transportation Engineering Lab | Bent |  | 84 | Self |  | Lab facility |  | Civil Engineering | To find strength of soil | 19550 |  | working |  |  |  |  | V-Tech Instrumentation Pvt. Ltd. | vtechcochin@vtech.ae | V-Tech Instrumentation Pvt. Ltd. | vtechcochin@vtech.ae | vasudevr@tistcochin.edu.in
BOD Incubator |  | Environmental Engineering Lab | Lab line | BOD 41 | 08L.917 | Self |  | Lab facility |  | Civil Engineering | Incubating sample for BOD test | 51536 |  | working |  |  |  |  | Crescent lab eqipments |  |  |  | vasudevr@tistcochin.edu.in
Spectrophotometer |  | Environmental Engineering Lab | Systronics | 169 | 88 | Self |  | Lab facility |  | Civil Engineering | Determination of total iron | 51825 |  | working |  |  |  |  | Laboratary equipment stores | labequip@vsnl.com | Engineering supply company | esc@escgroup.in | vasudevr@tistcochin.edu.in
COD apparatus |  | Environmental Engineering Lab | Bent |  | 104 | Self |  | Lab facility |  | Civil Engineering | Determine the COD of drinking water | 56640 |  | working |  |  |  |  | Engineering supply company | esc@escgroup.in | Engineering supply company | esc@escgroup.in | vasudevr@tistcochin.edu.in
Conductivity Meter |  | Environmental Engineering Lab | Digital instruments corporating | D-509/511 | 10865 | Self |  | Lab facility |  | Civil Engineering | Determine the conductivity of sample solution | 10030 |  | working |  |  |  |  | Q-med instrumentation | info@qmedindia.in | Engineering supply company | esc@escgroup.in | vasudevr@tistcochin.edu.in
Computerized digital UTM 100T capacity | UTM | Project & Research Laboratory | UMI | MUTC 100 (1000 kN) | 141507233 | Self |  | Lab facility | Full computarised digital UTM capacity 1000kN (100T).Technical specification: mesuring range 0.05kN upto 200kN, 0.25Kn above 200kN, Maximum capacity 1000kN.Maximum clearance for tensile test 50-850mm, maximum clearance for compression test 0-85mm ,clearance between columns 750mm, Rain strocke-250mm, Stram piston speed at load 0-80mm/min, electric suppley 26kW, 3Phase,440watts,50Hz. | Civil Engineering | For performing compression tests, tension test, flexural strength test on different materials. | 1121739 | http://www.v-techgroup.com/ | working |  |  |  |  | V-TECH INSTRUMENTATION (INDIA) PRIVATE LIMITED | vtechcochin@vtech.ae | V-TECH INSTRUMENTATION (INDIA) PRIVATE LIMITED & ENGINEERING SUPPLY COMPANY | vtechcochin@vtech.ae, esc@escgroup.in | vasudevr@tistcochin.edu.in
Concrete permeability test apparatus |  | Project & Research Laboratory | AIMIL Ltd | AIM 38104 | 20052 | Self |  | Lab facility | 3 cell model for 150mm cube without mould. | Civil Engineering | to determine the depth of penetration of water under pressure in the concrete specimens | 147172 |  | working |  |  |  |  | Integrated Instruments & Services | mathew.tholammakil@gmail.com | Integrated Instruments & Services | esc@escgroup.in | vasudevr@tistcochin.edu.in
Test set up to find the effect of CO2 adsorption and durability properties on zeolite blended concrete. |  | Project & Research Laboratory | Test Set up | Test Set up | Test Set up | Govt | Institution of Engineers (India) [IEI] | Effect of CO2 adsorption & durability properties of concrete modified with zeolite | Built as a part of a funded project, for finding the effect of CO2 adsorption and durability properties on zeolite blended concrete. | Civil Engineering | To find the effect of CO2 adsorption and durability properties on zeolite blended concrete | 50000 |  | working | [8 empty] | vasudevr@tistcochin.edu.in
J RING |  | Project & Research Laboratory | URTA |  | 17 | Self |  | Lab facility | 900X900mm,one a beam cone of 200mm bottom dia and 100mm top dia . height 300mm.complete with J Ring as per standard specification of 300 mm dia with 16 no. plain rod of 18mm dia. | Civil Engineering | To determine the passing ability of self-compacting concrete. | 11000 | http://www.v-techgroup.com/ | working |  |  |  |  | V-TECH INSTRUMENTATION (INDIA) PRIVATE LIMITED | vtechcochin@vtech.ae | V-TECH INSTRUMENTATION (INDIA) PRIVATE LIMITED & ENGINEERING SUPPLY COMPANY | vtechcochin@vtech.ae | vasudevr@tistcochin.edu.in
Bacteriological Incubator Digital controlled |  | Project & Research Laboratory | Labline | JKP-96 ms | 2 | Self |  | Lab facility | Incubation digital controller | Civil Engineering | Used for storage of bacteria plate and bacterial culture growth at 37 degrees Celsius. | 20294 | https://www.crescentlab.in/index.php | working |  |  |  |  | Crescent Lab equipment | crescentlab07@gmail.com | Crescent Lab equipment | crescentlab07@gmail.com | vasudevr@tistcochin.edu.in
Laboratory oven double walled |  | Project & Research Laboratory | Bent 30 | Bent 30 | 7 | Self |  | Lab facility | Double walled inner chamber stainless steel sheet, chamber size 18X18X18. | Civil Engineering | To provide controlled and consistent conditions for the cultivation and growth of bacteria, yeast and other microorganisms | 41000 | http://www.v-techgroup.com/ | working |  |  |  |  | V-TECH INSTRUMENTATION (INDIA) PRIVATE LIMITED | vtechcochin@vtech.ae | V-TECH INSTRUMENTATION (INDIA) PRIVATE LIMITED & ENGINEERING SUPPLY COMPANY | vtechcochin@vtech.ae | vasudevr@tistcochin.edu.in
Electronic weighing balance |  | Project & Research Laboratory | Infra Instruments PVT LTD | ELK 10571 | 10 | Self |  | Lab facility | Model sst Chottus, maximum:30kg, minumum:100g, d=5kg | Civil Engineering | To weigh materials | 21240 |  | working |  |  |  |  | Lab Agencies, Ernakulam | labagencies@rediffmail.com | Lab Agencies, Ernakulam | labagencies@rediffmail.com | vasudevr@tistcochin.edu.in
Concrete rebound test hammer |  | BT NDT LAB | CNS FARNELL |  | 2705 | Self |  | Lab facility |  | Civil Engineering | Concrete rebound test | 65000 |  | working |  |  |  |  | Integrated instrumnets & Services | mathew.tholammakil@gmail.com | Integrated instrumnets & Services | mathew.tholammakil@gmail.com | vasudevr@tistcochin.edu.in
Sound level Meter |  | BT NDT LAB | Lutron |  | 4001 Lutron | Self |  | Lab facility |  | Civil Engineering | Sound | 6250 |  | working |  |  |  |  | Integrated instrumnets & Services | mathew.tholammakil@gmail.com | Integrated instrumnets & Services | mathew.tholammakil@gmail.com | vasudevr@tistcochin.edu.in
Digital Thermometer |  | BT NDT LAB | Multi Thermometer |  | 11 | Self |  | Lab facility |  | Civil Engineering | Themperature | 850 |  | working |  |  |  |  | Integrated instrumnets & Services | mathew.tholammakil@gmail.com | Integrated instrumnets & Services | mathew.tholammakil@gmail.com | vasudevr@tistcochin.edu.in
Digital anemometer |  | BT NDT LAB | Lutron |  | 4001 Lutron | Self |  | Lab facility |  | Civil Engineering | Wind | 6000 |  | working |  |  |  |  | Integrated instrumnets & Services | mathew.tholammakil@gmail.com | Integrated instrumnets & Services | mathew.tholammakil@gmail.com | vasudevr@tistcochin.edu.in
Psychrometer |  | BT NDT LAB | JRM |  | 5 | Self |  | Lab facility |  | Civil Engineering | Humidity | 1000 |  | working |  |  |  |  | Integrated instrumnets & Services | mathew.tholammakil@gmail.com | Integrated instrumnets & Services | mathew.tholammakil@gmail.com | vasudevr@tistcochin.edu.in
Hygrometer |  | BT NDT LAB | HUCER |  | 6 | Self |  | Lab facility |  | Civil Engineering | Humidity | 800 |  | working |  |  |  |  | Integrated instrumnets & Services | mathew.tholammakil@gmail.com | Integrated instrumnets & Services | mathew.tholammakil@gmail.com | vasudevr@tistcochin.edu.in
Digital Lux meter |  | BT NDT LAB | Lutron |  | 7 | Self |  | Lab facility |  | Civil Engineering | Light | 2500 |  | working |  |  |  |  | Integrated instrumnets & Services | mathew.tholammakil@gmail.com | Integrated instrumnets & Services | mathew.tholammakil@gmail.com | vasudevr@tistcochin.edu.in
Concrete Penetrometer |  | BT NDT LAB | AIMIL |  | 9 | Self |  | Lab facility |  | Civil Engineering | Concrete Penetration | 6000 |  | working |  |  |  |  | Integrated instrumnets & Services | mathew.tholammakil@gmail.com | Integrated instrumnets & Services | mathew.tholammakil@gmail.com | vasudevr@tistcochin.edu.in
Cup Anemometer |  | BT NDT LAB | KHERA |  | 10 | Self |  | Lab facility |  | Civil Engineering | wind velocity | 6500 |  | working |  |  |  |  | Integrated instrumnets & Services | mathew.tholammakil@gmail.com | Integrated instrumnets & Services | mathew.tholammakil@gmail.com | vasudevr@tistcochin.edu.in