## Sheet2
Equipment Name | Approved Abbreviation | Location | Make (Manufacturer) | Model | Serial No | Funding Agency Type | Funding Agency Details (Use Comma if multiple) | Equipment Description | Department/Lab Name | Project Title | Rate/Hr | Refernce Website | Category | Equipment Status
Welding and Fitting Facility |  | AIMS Group |  |  |  | Government | CSIR | 1.Power Hacksaw - Stroke Length : 130 mm (Min), Capacity of Round Bar : 200 mm (Min), Capacity of Square Bar: 180 mm (Min) 2.Drill Machine : can drill 35mm Current carrying range 50-300amp, Voltage 40-60V3.Welding Machine : Max. Current carrying capacity 300amp, dia holes | CBRI |  |  |  | Fabrication | Up
Motorized Test Stand (MTS) for Mechanisms Testing | MTS | AIMS Group | Merk-10, USA | ESM-301LE |  | Government | CSIR | 1. Test Stand Slide Actuator (Model:ESM301LE) Maximum Load capacity: 1500 N 2. Digital Force Gauge: M5-200E, M7-50E 3. Software for Data recording: MESURTM GAUGE software: Tabulates and plots load vs. time or load vs. travel. Also calculates statistics and exports to Excel. | CBRI |  |  |  | Analytical Measurement | Up
Printed Circuit Board (PCB) Prototyping Machine | PCB | AIMS Group | EVERPRECISSION | EP2006 |  | Government | CSIR | 1. PCB size: 300 X200 mm (max) 2. Resolution: 0.005 mm 3. Surface Detection: Automatic 4. Tool change: Manual 5. Design and Analysis Software: TINA Design Suite v10 6. Interfacing software: PCAM 643 7. PCB data format: Gerber | CBRI |  |  |  | Fabrication | Up
Hot Guarded Plate type Thermal Conductivity Measurement Apparatus |  | EB Group | M/s Digitech, Roorkee | 8050PTH/L |  | Government | CSIR | Confirms requirements as per IS : 3346 Standard | CBRI |  |  |  | Analytical Measurement | Up
Inductively Coupled Plasma Optical Emission Spectrometry (ICP-OES) | ICP-OES | EST Group | Teledyne Lemman Lab, Prodigy XP | Prodigy XP |  | Government | CSIR | To determine concentration of multiple elements simulteniously | CBRI |  |  |  | Characterization | Up
Millipore Water Purification System |  | EST Group | Millipore | Milipore Elix 3 |  | Government | CSIR | To Produce analytical-grade water quality with Conductivity, < 0.2 µS/cm | CBRI |  |  |  | Analytical Measurement | Up
Waste Water Analysis (BOD/COD/DO/Conductivity/pH etc) |  | EST Group | Hana, Oxitop | TPC 17, Hanna Model No. HI83214-02 |  | Government | CSIR | Determination of BOD, COD, DO, Conductivity etc of water sample as per Indian standard | CBRI |  |  |  | Analytical Measurement | Up
BET Apparatus |  | EST Group | Microtrac | AdsotracDN-04 |  | Government | CSIR | SSA of powdery materials, such as cement, flyash etc | CBRI |  |  |  | Analytical Measurement | Up
Blaine Apparatus |  | EST Group | Testing, Germany |  |  | Government | CSIR | Surface area of Materials | CBRI |  |  |  | Analytical Measurement | Up
Optical Petrological Microscope |  | GE Group |  |  |  | Government | CSIR | Trinocular Polarizing Microscope Axio Scope A1 with 12V 100W Halogen Illumination for Transmitted and Reflected Light | CBRI |  |  |  | Characterization | Up
Computer Controlled Triaxial System |  | GE Group | GDS |  |  | Government | CSIR | U-U, C-U, & CD test can be carried out under computer controlled environment up to 2000kPa | CBRI |  |  |  | Characterization | Up
Computer Controlled Consolidation System |  | GE Group | GDS |  |  | Government | CSIR | CRS, CRL, Step loading, saturation Ramp, test can be carried out under computer controlled environment up to 2000kPa | CBRI |  |  |  | Characterization | Up
Computer Controlled Cyclic Triaxial |  | GE Group | IPC Global |  |  | Government | CSIR | Frequency range between 10 Hz, wave form such as Sine wave, Triangular wave, square wave, and user defined wave. Displacement range : ± 10mm. | CBRI |  |  |  | Characterization | Up
Laser Particle Size Analyzer |  | GE Group | HORIBA |  |  | Government | CSIR | Particle size characterization Range: 3000 micron to 0.02 micron | CBRI |  |  |  | Analytical Measurement | Up
Static Triaxial Testing System |  | GE Group | AIMIL |  |  | Government | CSIR | U-U, C-U, & CD test can be carried out up to 1000kPa. | CBRI |  |  |  | Characterization | Up
Earth Resistivity Imaging System |  | GE Group | ABEM |  |  | Government | CSIR | 4 channel, Electrodes – 50 No., Electrode Cables with max. 10 meter take out. | CBRI |  |  |  | Analytical Measurement | Up
Engineering Seismograph |  | GE Group | ABEM | Terraloc Pro |  | Government | CSIR | 12, 24 or 48 measurement channels, 2D and 3D measurements | CBRI |  |  |  | Analytical Measurement | Up
Pile Integrity Test |  | GE Group | SONIC |  |  | Government | CSIR | Assessment of structural integrity of the foundation piles. | CBRI |  |  |  | Characterization | Up
Direct Shear Test Apparatus (small) - Box size 60 mm ×60 mm x 25 mm |  | GE Group | HEICO |  |  | Government | CSIR | Shear strength of parameters of soil by shearing along a horizontal plane. | CBRI |  |  |  | Analytical Measurement | Up
Direct Shear Testing Apparatus (Large) - Sample size 300 mm ×300 mm ×125 mm |  | GE Group | AIMIL |  |  | Government | CSIR | Shear strength of parameters of soil by shearing along a horizontal plane. | CBRI |  |  |  | Analytical Measurement | Up
Ground Penetration Radar |  | GE Group | MALA | CUII |  | Government | ASI, CSIR | Subsurface investigation through penetration and reflection of high frequency electromagnetic waves in the ground. | CBRI |  |  |  | Characterization | Down
Sieve Shaker |  | GE Group | RESTCH |  |  | Government | CSIR | Separation, fractioning, particle size determination, Sieve size from 4.75 mm to 75 micron | CBRI |  |  |  | Analytical Measurement | Up
Shear Wave Measurement - Transducers available: 54 kHz and 250 kHz |  | GE Group | Proceq |  |  | Government | CSIR | Primary and Shear wave velocity measurement of rock samples. Ultrasonic transducers having frequency 54 kHz and 250 kHz. | CBRI |  |  |  | Analytical Measurement | Up
Non-combustibility Apparatus |  | Fire Group | CSIR-CBRI |  |  | Government | CSIR | Determination of non-combustibility of solid materials used in buildings. | CBRI |  |  |  | Analytical Measurement | Up
Ignitability Apparatus |  | Fire Group | CSIR-CBRI |  |  | Government | CSIR | Determination of ignitability of solid materials. | CBRI |  |  |  | Analytical Measurement | Up
Surface Spread of Flame |  | Fire Group | CSIR-CBRI |  |  | Government | CSIR | Determination of flame spread classification of solid materials used in buildings. | CBRI |  |  |  | Analytical Measurement | Up
Specific Optical Density of Smoke Generated |  | Fire Group | NBS Smoke Density Chamber, USA |  |  | Government | CSIR | Determination of Specific Optical Density of Smoke Generated by solid materials used in buildings. | CBRI |  |  |  | Analytical Measurement | Under Maintenance
Limiting Oxygen Index |  | Fire Group | SS Instrument, New Delhi |  |  | Government | CSIR | Determination of Limiting Oxygen Index of solid materials used in buildings. | CBRI |  |  |  | Analytical Measurement | Under Maintenance
Dual Cone Calorimeter |  | Fire Group | Fire Testing Technology, UK |  |  | Government | CSIR | Studies of heat generated by solid materials used in buildings. | CBRI |  |  |  | Analytical Measurement | Under Maintenance
Wall Furnace for Fire Resistance |  | Fire Group |  |  |  | Government | CSIR | Fire Resistance Evaluation | CBRI |  |  |  | Analytical Measurement | Up
Floor Furnace for Fire Resistance |  | Fire Group |  |  |  | Government | CSIR | Fire Resistance Evaluation | CBRI |  |  |  | Analytical Measurement | Up
X-Ray Diffractometer (XRD) |  | EST Group | Rigaku | Dmax 2200 |  | Government | CSIR | Mineralogical evaluation, 2ɵ measuring range : -1.5 ~+79 Slewing speed 2ɵ/ɵ:1000/min Fixed Speed 0.002~100/min.(2ɵ) | CBRI |  |  |  | Characterization | Up
Field Emission Scanning Electron Microscope (FESEM) |  | EST Group | TESCAN | MIRA3 |  | Government | CSIR | Morphology studies Resolution : 0.8 nm HV: 30kV WD: 6.4 mm Magnification:1000kx | CBRI |  |  |  | Characterization | Up
Thermogravimetric/ Differential Thermal Analyser (TG/DTA) |  | EST Group | Perkin Elmer | Diamond TG/DTA |  | Government | CSIR | Thermal analysis, Sample weight: max. 200mg Heating rate:0.01 °C/min to 200 °C/min Tem. Range: ambient to 1500 °C | CBRI |  |  |  | Characterization | Up
Compression Testing Machine (200 ton) |  | OBM Group |  |  |  | Government | CSIR | To test concrete/mortar sample for compressive strength • Loading Range: 2000 kN • Least Count : 1 kN • Digital Load indicator | CBRI |  |  |  | Analytical Measurement | Up
Dilatometer |  | OBM Group | Linsis Germany | LINSEIS L75 |  | Government | CSIR | To determine sample expansion or shrinkage as subjected to a controlled temperature environment • Temperature range : -50 to 500o C • Measuring ranges : 25-2500μm • Resolution : 0.125 nm/digit • Accuracy: 1% full scale | CBRI |  |  |  | Analytical Measurement | Up
Image Analyzer |  | OBM Group |  |  |  | Government | CSIR | To recognize and count objects, calculate surface and distances between objects after analysing the images • Magnification : 5X to 200X • Zooming objective : 01X to 06X continuous zooming) • Auxiliary Objective : 0.5X & 02X • Eye pieces : Wide field 10X | CBRI |  |  |  | Characterization | Up
Environmental Chamber |  | OBM Group | Angelloni |  |  | Government | CSIR | To assess the performance of the building products under accelerated temperature and humidity condition • Work space : 900 mm (W) x 800 mm (D) x 800 mm (H) • Temp. range: -40OC to +180OC • Heating ramp: 2OC /min. • Cooling ramp: 2OC /min. • Humidity range : 10% to 98% RH • Noise level : Lass Then 70 dB | CBRI |  |  |  | Analytical Measurement | Up
Dual Humidity Chamber |  | OBM Group | ACM | 78092-5 |  | Government | CSIR | Testing of materials under two different environmental conditions which could, eventually, stand for outside and inside atmospheres. • System : Forced air circulation • Temp. Constancy : +0.5o C • No. of shelves: 2-6 trays depending upon the size of working chamber • Inside material: SS-304 • Temp. control : PID based digital temperature controller • Heater: 250W • Humidity range : ambient to 95% with ± 7% • Refrigerator: 1/5 HP | CBRI |  |  |  | Characterization | Up
UV Test Chamber |  | OBM Group | ATLAS |  |  | Government | CSIR | For testing a variety of materials for their reaction to UV • With 8 imported UV lamps • Fluorescent UV lamps (8) – 40W (UVA 340, UVB 313, UVA 351) • Black Panel Temperature (BPT) Control • Specimen Holder – 24Nos. • Specimen Capacity – 48 specimens • CE compliance and UL & CSA certified • Touch screen display • Standard followed – ASTM, ISO, EN | CBRI |  |  |  | Analytical Measurement | Up
Universal Testing Machine (UTM) |  | OBM Group | Shimadzu, Japan |  |  | Government | CSIR | Evaluation of mechanical properties of materials. Capcity: 1000 kN | CBRI |  |  |  | Analytical Measurement | Up
Corrosion Analyser |  | OBM Group | ACM Instruments |  |  | Government | CSIR | Corrosion studies at site and in lab | CBRI |  |  |  | Analytical Measurement | Up
Electrochemical Interface and Impedance Analyser |  | OBM Group | Ivium Technologies |  |  | Government | CSIR | Corrosion studies | CBRI |  |  |  | Characterization | Up
Resistivity Meter |  | OBM Group | Resiped |  |  | Government | CSIR | Resistivity measurement of concrete, Capacity: 50 mm and 38 mm | CBRI |  |  |  | Analytical Measurement | Up
Half-Cell Potentiometer |  | OBM Group | Proceq |  |  | Government | CSIR | To detect corrosion activity in RCC | CBRI |  |  |  | Analytical Measurement | Up
300 T Universal Testing Machine (UTM) |  | Heavy Testing Laboratary (HT Lab.) | INSTRON U.K. | 8806 |  | Government | CSIR | Capacity of the Machine 300 Ton (3000 kN) for Static Testing 250 Ton (2500 kN) for Fatigue/Dynamic Testing Hydrostatic Bearing Actuator ± 125 mm Stroke Length Load Cell/ Loading Platen = 500 mm Diameter Dedicated WaveMatrix Dynamic Testing Software | CBRI |  |  |  | Analytical Measurement | Up