## Sheet2
Equipment Name | Approved Abbreviation | Location | Make (Manufacturer) | Model | Serial No | Funding Agency Type | Funding Agency Details (Use Comma if multiple) | Equipment Description | Department/Lab Name | Project Title | Rate/Hr | Refernce Website | Category | Equipment Status
Fourier Transform Infrared Spectrometer (FTIR) | FTIR | Central Instrumentation Facility,CSIR-CECRI | Bruker | TENSOR 27 |  | Government | CSIR | Source : Middle-infrared light (MIR) Detector : DLaTGS Spectral range : 370 to 7,500 cm-1 Spectral resolution : 0.125 cm-1 Beam splitter: Ge-based coating on KBr Software : OPUS TM ; Sample requirement:Powder - 100mg; Liquid-10ml; Solid- 20 micron(1cm×1cm) | Central Instrumentation Facility,CSIR-CECRI |  |  |  | Characterization | Up
Fourier Transform Infrared Spectrometer (FTIR) | FTIR | Central Instrumentation Facility,CSIR-CECRI | PerkinElmer | Spectrum Two |  | Government | CSIR | Wavelength Range : 8300 – 350 cm-1 Source: Infrared Detector Type: LiTaO3 Window: KBr Operating range: 5 – 45°C Software : Spectrum 10™ Software; Sample requirement:Powder - 100mg; Liquid-10ml; Solid- 20 micron(1cm×1cm) | Central Instrumentation Facility,CSIR-CECRI |  |  |  | Characterization | Up
UV-VIS-NIR Spectrophotometer | UV-VIS-NIR | Central Instrumentation Facility,CSIR-CECRI | Varian | CARY 5000 Scan |  | Government | CSIR | Wavelength Range: 190 nm to 2500 nm Maximum Absorption: beyond 8 (abs). Source: Deuterium Lamp (UV); Tungsten Lamp (VIS-NIR) Detector: Photomultiplier (UV-VIS region); PbS photodiode (NIR) Accessory: Standard sample compartment with Integrating Sphere Attachment Software: Cary WinUV Software Sample requirement:Powder – 0.5gm; Liquid-3.5ml; Thin film/Plate- 2cm×2cm | Central Instrumentation Facility,CSIR-CECRI |  |  |  | Characterization | Up
UV-VIS-NIR Spectrophotometer | UV-VIS-NIR | Central Instrumentation Facility,CSIR-CECRI | Varian | CARY 500 Scan |  | Government | CSIR | Wavelength Range : 190 nm to 800 nm Maximum Absorption: beyond 8 (abs). Source: Deuterium Lamp (UV); Tungsten Lamp (VIS-NIR) Detector: Photomultiplier (UV-VIS region); PbS photodiode (NIR) Accessory: Standard sample compartment Software : Cary WinUV Software; Sample requirement:Powder – 0.5gm; Liquid-3.5ml; Thin film/Plate- 2cm×2cm | Central Instrumentation Facility,CSIR-CECRI |  |  |  | Characterization | Up
Fluorescence Spectrophotometer | Fluorescence Spectrophotometer | Central Instrumentation Facility,CSIR-CECRI | Varian | Cary Eclipse |  | Government | CSIR | Wavelength range: 200-1100 nm Source : Xenon pulse lamp Detector : Photo multiplier tube Feature: Double Monochromator Modes : Excitation, Emission; Sample rquirement:Powder – 0.5gm; Liquid-3.5ml; Thin film/Plate- 2cm×2cm | Central Instrumentation Facility,CSIR-CECRI |  |  |  | Characterization | Up
Laser Raman Spectroscopy | Laser Raman Spectroscopy | Central Instrumentation Facility,CSIR-CECRI | LabRAM | HR Evolution |  | Government | CSIR | Laser (in Wave length): He-Cd 325nm (30mW), Oxxius 532nm (100mw) and IPS Laser 785nm (90mW). Detectors: CCD, InGaAs (for NIR region) Wavelength Range: 50 cm -1 to 4000 cm-1 Magnification: 20x, 50x, 100x, 500x (LWD for Powder Sample), 15x and 40x (for UV) Wide spectral range analysis for Raman and PL. True confocal microscope High spatial resolution. Sample rquirement:Powder -100mg; Liquid- 5 ml (min) | Central Instrumentation Facility,CSIR-CECRI |  |  |  | Characterization | Up
NMR Spectrometer 400 MHz | NMR | Central Instrumentation Facility,CSIR-CECRI | Bruker | Avance III HD |  | Government | CSIR | 9.4 T magnet. a) 5mm BBO probe with gradient facility and auto sampler with VT facility. Tuning range from 109Ag to P31 also observation of 19F with 1H decoupling. b) 4mm CP/MAS probe with VT facility. Tuning range from 15N to 31P +1H.; Sample rquirement:Solubility data : Chloroform-D / Accetone-D6/Water-D2/DMSO-D6 11. Nature of experiment : 1H / 13C / 19F / 31P-1D or 2D | Central Instrumentation Facility,CSIR-CECRI |  |  |  | Characterization | Up
NMR Spectrometer 500 MHz | NMR | Central Instrumentation Facility,CSIR-CECRI | Bruker | Avance III HD |  | Government | CSIR | 11.7 Tesla Magnet. a) 5mm BBO probe with gradient facilities and auto-sampler with VT facility. Tuning range from 109Ag to P31 also observation of 19F with 1H decoupling. b) 3, 2mm CP/MAS probe with VT facility. Tuning range from 15N to 31P +1H +19H.Sample rquirement:Solubility data : Chloroform-D / Accetone-D6/Water-D2/DMSO-D6 11. Nature of experiment : 1H / 13C / 19F / 31P-1D or 2D | Central Instrumentation Facility,CSIR-CECRI |  |  |  | Characterization | Up
Electron Paramagnetic Resonance (EPR) Spectroscopy | EPR | Central Instrumentation Facility,CSIR-CECRI | Bruker Biospin | EMX Plus X Band |  | Government | CSIR | Source: Microwave Sample requirement:Powder – 10mg; Liquid – 1ml; Thin film-4mm × 1cm | Central Instrumentation Facility,CSIR-CECRI |  |  |  | Characterization | Up
X-ray Diffractometer (XRD) | XRD | Central Instrumentation Facility,CSIR-CECRI | PANalytical | PW3040/60 |  | Government | CSIR | Angular Range: 5° to 140° Source: Cu Target X-ray Source Detector: Xcelerator Power: 40 KV; 30 mA Resolution: 0.001 ;sample requirement:Powder Sample: Should be fine powder and quantity of 0.5gm Thin Film: Total substrate thickness should be approximately 1mm & Size 2cm × 2cm Coating should be uniform and thin [ approximately 50 micron] | Central Instrumentation Facility,CSIR-CECRI |  |  |  | Characterization | Up
X-ray Diffractometer (XRD) | XRD | Central Instrumentation Facility,CSIR-CECRI | Bruker | D8 Advance |  | Government | CSIR | Angular Range: 5° to 140° Source: Cu Target X-ray source Detector: LynxEye & Scintillation Counter Power: 40 KV; 30 mA;Sample rquirement:Powder Sample: Should be fine powder and quantity of 0.5gm Thin Film: Total substrate thickness should be approximately 1mm & Size 2cm × 2cm Coating should be uniform and thin [ approximately 50 micron] | Central Instrumentation Facility,CSIR-CECRI |  |  |  | Characterization | Up
X-ray Diffractometer (XRD) -Multipurpose XRD | XRD | Central Instrumentation Facility,CSIR-CECRI | RigaKu | Smart lab guidance |  | Government | CSIR | Angular range: 0.5˚ to 140˚ Source : Copper (Rotating Anode) X-Ray Power : 200mA,45kV(9kW) Detectors: Scintillation counter (0D), D/tex(1D) HyPix-3000 (Hybrid Pixel Array Detector(2D)) Methods: 1. X-ray Diffraction (0-140 degree) 2. In-situ High temperature XRD(up to 1600) 3. In-situ Li-ion battery cell XRD 4. X-ray scattering In-situ Electrochemical applications using PARSTAT 4000 is possible. ;sample rquirement:Powder:3g Thin Film: Total dimensions including substrate should not be less than 5*5*1 mm (preferred 30*25*1 mm) Small angle x-ray scattering for both liquid (2ml) and powder (0.5g) | Central Instrumentation Facility,CSIR-CECRI |  |  |  | Characterization | Up
X-ray Fluorescence Micro Analyzer (XRF) | XRF | Central Instrumentation Facility,CSIR-CECRI | Horiba | XGT-5200 X-ray analytical microscope |  | Government | CSIR | Source: X-ray tube 50 kV max, 1 mA, with Rh target Detector: Peltier cooled Silicon Drift Detector (SDD) CCD camera: Magnification 30 and 100 approx. Energy Range: 0 - 40 keV The XGT-5200 X-ray Fluorescence (EDXRF) with the capability to pinpoint individual particles with diameters down to 10 μm and 100 μm in size.Sample requirement:Powder:2g(fine powder), thin film,metallic plate any size | Central Instrumentation Facility,CSIR-CECRI |  |  |  | Characterization | Up
Electron Spectroscopy for Chemical Analysis (ESCA) / X-Ray Photoelectron Spectroscopy (XPS) | XPS | Central Instrumentation Facility,CSIR-CECRI | Thermo Scientific | ESCALAB 250XI |  | Government | CSIR |  Solid samples like powder (5-10 mg), Pellet (1 cm dia with 2-3 mm thickness), thin film sample area(1 cm2 ) may be supplied.  The sample should not contain any volatile/degassing materials which will affect Ultra High vacuum in the analysis chamber( No out gassing allowed). The samples may be preconditioned in Vacuum oven.  Powders may be made into pellet or form a thin coating on a clean conducting substrate like silicon, aluminium or copper foil, if necessary.  User should clearly mention if the sample needs etching(surface cleaning). It may be noted that the etching may alter the chemical composition and chemical state to some extent.  Sample containing high vapour pressure elements such as Na, K, S, P,F, Zn, Se, As, I, Te or Hg are not suitable for depth profile analysis.  UPS is possible only on sufficiently conducting samples | Central Instrumentation Facility,CSIR-CECRI |  |  |  | Characterization | Up
X-Ray Photoelectron Spectroscopy (XPS) | XPS | Central Instrumentation Facility,CSIR-CECRI | Thermo Scientific | MULTILAB 2000 |  | Government | CSIR |  Solid samples like powder (5-10 mg), Pellet (1 cm dia with 2-3 mm thickness), thin film sample area(1 cm2 ) may be supplied.  The sample should not contain any volatile/degassing materials which will affect Ultra High vacuum in the analysis chamber( No out gassing allowed). The samples may be preconditioned in Vacuum oven.  Powders may be made into pellet or form a thin coating on a clean conducting substrate like silicon, aluminium or copper foil, if necessary.  User should clearly mention if the sample needs etching(surface cleaning). It may be noted that the etching may alter the chemical composition and chemical state to some extent.  Sample containing high vapour pressure elements such as Na, K, S, P,F, Zn, Se, As, I, Te or Hg are not suitable for depth profile analysis.  UPS is possible only on sufficiently conducting samples | Central Instrumentation Facility,CSIR-CECRI |  |  |  | Characterization | Up
Metallurgical Microscope with Image Analyzer | Mettalurgical microscope | Central Instrumentation Facility,CSIR-CECRI | Leica Microsystems | Leica DM LM Microscope |  | Government | CSIR | Magnification: 50x, 100x, 500x, 1000x MHT10 Vickers micro hardness tester with a load of 300gf Techniques: Incident light techniques, Day light filter, Dark field filter, Green filter, Reflected light technique. Software: Leica Metallurgy suite Analysis: Number of phases, grain size, decarburization depth Sample Requirement: Solid : 1cm x 1cm | Central Instrumentation Facility,CSIR-CECRI |  |  |  | Characterization | Up
Scanning Electron Microscope (SEM) | SEM | Central Instrumentation Facility,CSIR-CECRI | TESCAN | VEGA3 |  | Government | CSIR | Magnification: x 30 – x 3, 00,000 Specimen size: Max. 150 mm diameter Accelerating voltage: 0.3 – 30 kV Resolution : 3.5 nm @ 25kV high vacuum mode Attachments : Energy-dispersive X-ray. Spectroscopy (EDS) & Backscattered Electron Detector (BSED) energy dispersive analysis. SUPRA 55VP, Gemini Column. With air lock system Detectors; 1. Secondary Electron 1 (In Lens) 2. Secondary Electron 2(SE2) 3. Backscattered Electron (BSE) 4. VPSE (Variable Pressure Mode) Energy Dispersive X-ray Analysis (Edx) Oxford Instruments X-MAX (20mm²) Resolution: 1.2 nm gold particle separation on a carbon substrate Magnification: From a min of 100x to greater than 5, 00,000 X;Sample requirement:Powder – 10mg; Liquid – 5ml; No Solid Sample | Central Instrumentation Facility,CSIR-CECRI |  |  |  | Characterization | Up
Transmission Electron Microscope (TEM) | TEM | Central Instrumentation Facility,CSIR-CECRI | FEI | Tecnai 20 G2 |  | Government | CSIR | Resolution:: - Line-1.8 Å, Point-2.40 Å , Information limit (nm) 0.16 Incorporated with STEM. Bottom mount CCD Camera (Gatan-make). TEM magnification range 25 x - 700 kx TEM point resolution 0.27 nm TEM line resolution (nm) 0.144 TEM Holder: - Single tilt , Single tilt Low background, Double tilt - Double tilt Low background, STEM HAADF resolution 0.24 nm, STEM magnification range 150 x – 230 Mx , EDS Detection - Boron to higher . Detection: - Boron to higher (EDAX-make) Specimen stage: - Fully computer-controlled, eucentric side-entry, high stability CompuStage;Sample requirement:Powder – 10mg; Liquid – 5ml; No Solid Sample | Central Instrumentation Facility,CSIR-CECRI |  |  |  | Characterization | Up
High Resolution- Transmission Electron Microscope (HRTEM) | HRTEM | Central Instrumentation Facility,CSIR-CECRI | FEI | Tecnai G2 F20 |  | Government | CSIR | Objective Lens Type: S-TWIN Gun: FEG Accelerating Voltage: 200KV Wave Length: 0.024 Å Magnification range: 50x-1030Kx Resolution: Point resolution 0.24 nm Line resolution 0.102 nm Information limit 0.14 nm Camera: CCD Camera 4K x 2K TEM Holder: Single Tilt Double Tilt Specimen Stage: Fully computerized control. STEM: STEM HAADF Resolution: 0.24nm STEM Magnification: 150x - 230Mx EDS: Make: EDAX (AMETEK) Model: OCTANE-T-PLUS Detector: SDD Boron to Higher Active Area: 30mm2;Sample requirement:Powder – 10mg; Liquid – 5ml; No Solid Sample | Central Instrumentation Facility,CSIR-CECRI |  |  |  | Characterization | Up
Scanning Probe Microscopy (SPM) | SPM | Central Instrumentation Facility,CSIR-CECRI | Agilent Technologies | 5500 Series |  | Government | CSIR | Software : Pico View 1.14.1 Modes : Contact mode and Non contact mode In AFM SAFM and STM SPM: Scanning Probe Microscopy (SPM) is a large and growing collection of techniques for investigating the properties of a sample, at or near the sample surface. Sample requirement:Size 0.5cm× 0.5cm (max) for each sample and thickness 1cm maximum | Central Instrumentation Facility,CSIR-CECRI |  |  |  | Characterization | Up
Tip Enhanced Raman Spectroscopy (TERS) | TERS | Central Instrumentation Facility,CSIR-CECRI | RenishawInvia | RenishewInvia Reflex |  | Government | CSIR | Raman: RenishewInvia Reflex Spectrometer focal length 250mm Raman Spectrum: 50cm-1 to 4000cm-1 Microscope: Specially adapted Research Grade Leica microscope allowing confocal measurements with better than 2.5µm depth resolution (using a 100x objective),2.5x, 20x and 50x objective. AFM & Raman Atomic Force Microscopy (AFM) provides a variety of nanometric characterizations such as topography, conductivity, and thermal measurements; Sample requirement:Size 0.5cm× 0.5cm (max) for each sample and thickness 1cm maximum | Central Instrumentation Facility,CSIR-CECRI |  |  |  | Characterization | Up
Particle Size Analyzer (PSA) | PSA | Central Instrumentation Facility,CSIR-CECRI | Metrohm | Nanotrac Ultra (NPA 253) |  | Government | CSIR | Software: Microtrac Flex 10.5.2 Sample Type: Liquid Applications Bio – Chemistry Plastics and Polymers Food Processing Geological Research Emulsions Cement and Gypsum Material Science; Sample requiremnt:Liquid:25ml maximum | Central Instrumentation Facility,CSIR-CECRI |  |  |  | Characterization | Up
High Performance Liquid Chromatography (HPLC) / Gel Permeation Chromatography GPC | HPLC | Central Instrumentation Facility,CSIR-CECRI | Shimadzu | LC-20AD |  | Government | CSIR | Stationary Phase Silica gel Mobile Phase For HPLC Analysis Methanol, methanol-water, acetonitrile, acetonitrile-water. For GPC Analysis Tetrahydrofuran. Column CLC-ODS-C18, StyragelPump LC-20AD Injection per Detector PDA ,RI Detectors Software : LC Solutions Applications In Drugs, Pharmaceuticals and Polymer Industries. Sample requirement:Solid/liquid | Central Instrumentation Facility,CSIR-CECRI |  |  |  | Characterization | Up
Temperature Modulated Differential Scanning Calorimetry (TMDSC) | TMDSC | Central Instrumentation Facility,CSIR-CECRI | METTLER TOLEDO | DSC 1 STARe System |  | Government | CSIR | Range: -150°C to 700°C Temperature Accuracy: ± 0.2°C Heating Rate: 0.02 to 300 K/min. Sample Holder: 40ml Alumina crucible with lid Software : METTLER STARe Software Analysis: Glass Transition, Melting Point, Crystallization Temperature Sample requirement:5mg to 10 mg Requirement from Analysis : a) Glass Transition b) Melting Point c) Crystallization d) Any other | Central Instrumentation Facility,CSIR-CECRI |  |  |  | Characterization | Up
Simultaneous TGA (Thermogravimetry Analysis) DSC (Differential Scanning Calorimeter) and DTA (Differential Thermal Analysis) | TGA-DSC | Central Instrumentation Facility,CSIR-CECRI | Austria | TA instruments TGA/DTA/DSC SDT Q600 |  | Government | CSIR | Maximum Temperature: 1500oC Maximum heating rate: 100oC/minute upto 1200oC Heating rate programmable (upto 10 different heating rates possible in one analysis) Atmosphere: Air, Nitrogen Data can be collected while cooling also Software: Thermal Advantage Sample requirement:5mg to 10 mg Requirement from Analysis : a) Glass Transition b) Melting Point c) Crystallization d) Any other | Central Instrumentation Facility,CSIR-CECRI |  |  |  | Characterization | Up
Auto Sampler - TGA DSC TGA (Thermogravimetry Analysis) & DSC (Differential Scanning Calorimetry) | TGA-DSC | Central Instrumentation Facility,CSIR-CECRI | NETSCH | STA 449 F3 |  | Government | CSIR | Maximum Temperature: 1600oC Maximum heating rate: 5oC/minute up to 1500oC & 100oC/minute upto 1500oC. Heating rate: Programmable (up to 5oC different heating rates possible in one analysis) Atmosphere: Air, Nitrogen, Oxygen, Argon, Helium, Carbondioxide Forming Gas 95/5 and Vargion H2 Data can be collected while cooling also Software: NETZSCH Characterization of Materials in Battery industries, Sensors and Polymers. Sample requirement:5mg to 10 mg Requirement from Analysis : a) Glass Transition b) Melting Point c) Crystallization d) Any other | Central Instrumentation Facility,CSIR-CECRI |  |  |  | Characterization | Up
Atomic Absorption Spectrophotometer (AAS) | AAS | Central Instrumentation Facility,CSIR-CECRI | Thermo Scientific | iCE 3000 series |  | Government | CSIR | Flame : Acetylene – Air , Acetylene – N2O GTA (Graphite Tube Atomizer) : For ppb level analysis (Argon atmosphere ) Elements detectable : Almost all metallic elements Software : SOLAAR software Sample Nature: Liquid Requirement : 5 ml to 10 ml | Central Instrumentation Facility,CSIR-CECRI |  |  |  | Characterization | Up
CHNS Elemental Analyser | CHNS | Central Instrumentation Facility,CSIR-CECRI | Elementar | Vario EL III |  | Government | CSIR | Lower detection limit : 0.1µg (N), 0.5µg (CHS) Accuracy : 0.05% Analysis time : 10 to 14 minutes Carrier gas : Helium Software :WinVar ;Sample requirement: Solid [10Mg] / Liquid [15 ml] 8. Brief description of the Sample : Synthetic / Biological /Naturally occurring | Central Instrumentation Facility,CSIR-CECRI |  |  |  | Characterization | Up
Micro Hardness Tester | Micro Hardness Tester | Central Instrumentation Facility,CSIR-CECRI | Everone Enterprises Ltd | MH-6 |  | Government | CSIR | Method: Vicker’s hardness test Measuring length: 0.1 – 200 μm Test load: 10 – 1000 gf Sample Requirement: Metallic / non metallic Sample surface – highly polished Shape - flat Size - 3” x 3’’ or less | Central Instrumentation Facility,CSIR-CECRI |  |  |  | Characterization | Up
Potentiostat/ Galvanostat / EIS Analyzer | Potentiostat | Central Instrumentation Facility,CSIR-CECRI | Princeton Applied Research | Parastat 4000 |  | Government | CSIR | In-situ Electrochemical Experiments are carried out using PARSTAT 4000 during XRD / EPR ... Analysis Cell connection : 2, 3 or 4 terminal plus ground Potentiostatic Mode (Voltage Control): Applied voltage range: ± 10V Galvanostatic Mode (Current Control): Applied current range: ± full scale (depends on range selection) ± 4A (standard) Impedance EIS (Option): Mode: Potentiostatic / Galvanostatic Frequency range: 10 µHz to 5MHz Minimum AC voltage amplitude : 0.1 mV RMS Sweep: Linear or Logarithmic Interface: Include as standard Software: VersaStudio Cyclic Voltammetry, Impedance Analysis, Polarization Studies | Central Instrumentation Facility,CSIR-CECRI |  |  |  | Characterization | Up
Physical Property Measurement System (PPMS) | PPMS | Central Instrumentation Facility,CSIR-CECRI | Quantum Design | Dynacool |  | Government | CSIR | Range: 400 to 1.8 K Maximum field : 9 Testa. Magnetic field: 0 to 9 Tesla. Temperature: 400 to 2.0 K. The magnetic properties of variety of materials such as oxides, sulfides, metals, alloys, etc., in the form of powders, pellets or thin films can be measured. Measurement: Magnetic susceptibility, Magnetic hysteresis, Electrical transport, Specific heat capacity, Thermal transport, and AC susceptibility.Sample requirement: Powder:30-50mg,Thin film:5mm*5mm*5mm; (Magnetic materials) | Central Instrumentation Facility,CSIR-CECRI |  |  |  | Characterization | Up
Surface Area analyzer (BET) | BET | Central Instrumentation Facility,CSIR-CECRI | Quantachrome | Autosorb IQ2 |  | Government | CSIR | Physisorption Analysis (N2 gas): BET/ Mesopore P/Po > 1X 10-3 Micropore P/Po < 1 X10 -4 Sample condition : Powder form Sample Qty : 60/120 mg ( min/ max) Built in Degasser station. Po station with dedicated transducer. A highly sophisticated gas sorption analyzer available with up to three physisorption analysis ports for surface area analysis and pore size measurements, any or all can be equipped for low pressure micropore analysis including optional 0.1 torr transducer(s).Sample requirement:Powder 100-200 mg, mention temperature stabilty | Central Instrumentation Facility,CSIR-CECRI |  |  |  | Characterization | Up
Particle Size and Zeta Potential Measurements | Zeta potential | Central Instrumentation Facility,CSIR-CECRI | Malvern | Zetasizer Nano ZS |  | Government | CSIR | DLS Method Sample Requirement: Min. Sample: 12 µL Max Concentration: 40% (W/V) Measurement Angle: 13’ + 173’ Zeta potential: Zeta potential range: > ±500 mV Max Concentration: 40% (W/V) Maximum sample conductivity: 200 mS/cm. Parameters Measured: Size (zeta potential) Size: 0.3 nm – 10 microns | Central Instrumentation Facility,CSIR-CECRI |  |  |  | Characterization | Up
FT Raman | FT-Raman | Central Instrumentation Facility,CSIR-CECRI | Bruker | Multi Ram |  | Government | CSIR | Source:White light source for raman background,Laser: Detector:In GaAs,Ge :Spectral range:3600-70 cm-1, Resolution:0.8 cm-1: Wave number accuracy:0.1 cm-1; Sample requirement:Powder - 100mg; Liquid-10ml; Solid- 20 micron(1cm×1cm) | Central Instrumentation Facility,CSIR-CECRI |  |  |  | Characterization | Up
UV-VIS-NIR Spectrophotometer | UV-VIS_NIR | Central Instrumentation Facility,CSIR-CECRI | Simadzu | UV-3600 Plus |  | Government | CSIR | Wavelength Range: 190 nm to 2500 nm Maximum Absorption: beyond 6 (abs). Source: Deuterium Lamp (UV); Halogen Lamp (VIS-NIR) Detector: Photomultiplier (UV-VIS region); InGaAs & PbS photodiode (NIR) Accessory: Liquid sample Holder, Thin film Holder, Integrating Sphetre attachment for solid samples Software : UVProbe Software; Sample requirement:Powder – 0.5gm; Liquid-3.5ml; Thin film/Plate- 2cm×2cm | Central Instrumentation Facility,CSIR-CECRI |  |  |  | Characterization | Up
Liquid Chromatography–Mass Spectrometry (LC-MS / MS) | LC-MS | Central Instrumentation Facility,CSIR-CECRI |  | Xevo TQD |  | Government | CSIR | Source: Multimode source-ESI / APCI / ESCi Detector: photo multiplier Mass range: 2 to 2048 m/z Scan speed: 10 scans per second Software: Mass lynx version 4.1;Sample requirements:ESI/APCI-MS analysis: Purified Compound(1-10mg or 50ml);Sample solubility:Methanol,Water or acetonitrile;ESi/APCI-LC-MS analysi:Purified Compound(1-10 mg or 50ml),Sample solubilty:Methanol water or acetonitrile;Qualitative LC-MS analysis:Compound(1-10 mg or 50ml)'Sample solubility:Methanol water ,or acetonitrile,Standard Compound(Reference Compound):1-2mg Information Requirements: Nature of sample ,Solubility,Column type,Mobile phase,Gradient Information and program,Flow rate,Injection Volume,Concentration of sample ,MS Ionization Mode,UV absorption,Mass Information | Central Instrumentation Facility,CSIR-CECRI |  |  |  | Characterization | Up
Confocal Laser Scanning Microscope | Confocal laser Scanning | Central Instrumentation Facility,CSIR-CECRI | CARL ZEISS | CARL ZEISS LSM 880 |  | Government | CSIR | Scanning module: Two independent, galvanometric scanning mirrors Scanning Resolution: 4 × 1 to 8192 x 8192 pixels Scanning Speed : 19 × 2 speed levels; up to 13 images/sec. with 512 × 512 pixels Scanning Zoom : 0.6× to 40× Scanning Rotation: xy offset Scanning Field 20 mm field diagonal Pinholes: Master pinhole Beam Path Exchangeable: Twin Gate beamsplitter Live Cell Imaging;Sample requirement:Fluorescentmaterials[100- 200 micro meter] | Central Instrumentation Facility,CSIR-CECRI |  |  |  | Characterization | Up