## Sheet2
Equipment Name | Approved Abbreviation | Location | Make (Manufacturer) | Model | Serial No | Funding Agency Type | Funding Agency Details (Use Comma if multiple) | Equipment Description | Department/Lab Name | Project Title | Rate/Hr | Refernce Website | Category | Equipment Status
Transmission Electron Microscopy (TEM) | TEM | Room No. 2A (TEM Laboratory) ), Main Building, CGCRI-Kolkata | FEI Company, USA | Tecnai G2 30 ST |  | Government | CSIR | Point resolution: 0.2 nm; Line Resolution : 0.14 nm, Accelerating Voltage: 300 kV, Electron Emitter: LaB6, Tilt angle: x-tilt = ± 45°, y-tilt = ± 30° | AMCU/CSIR-CGCRI, Kolkata |  |  |  | Characterization | UP
X-Ray Photoelectron Spectroscopy (XPS) | XPS | Room No – 10 (XPS Laboratory), Main Building, CGCRI-Kolkata | M/S. Physical Electronics, USA | PHI 5000 VERSAPROBE - II |  | Government | CSIR | Energy Resolution : 0.6 eV; Spatial Resolution : 7.5 um; Detection limit : 0.1- 0.5 Atomic %; Escape depth : 0.5- 7.5 nm; Probe size : 10 um; | AMCU/CSIR-CGCRI, Kolkata |  |  |  | Characterization | Up
Field Emission Scanning Electron Microscopy (FESEM) with EDAX | FESEM | Room No. 10A, AMMCD, Ground Floor, Main Building | Carl Zeiss, Germany | Zigma |  | Government | CSIR | Image Resolution-1.3 nmAccelerating Voltage: 30kV, , EDAX Line Scanning, EDAX Dot Matrix | AMMCD/CSIR-CGCRI, Kolkata |  |  |  | Characterization | Up
Universal Testing Machine (UTM) | UTM | Room No. MPES 9, AMMCD | Instron, UK | 1185 (Later Upgraded to Model 5500R) |  | Government | CSIR | UTM (INSTRON 5500R), Load Cells:100N (For Fibers and Fibrous Material Testing), 1kN, 100kN; Accuracy:±1%, High Temperature Testing Capability:1400 degree C with 4-point Bend Fixture | AMMCD/CSIR-CGCRI, Kolkata |  |  |  | Characterization | Up
Nano Indenter | Nanoindenter | Room No. MPES 7, AMMCD | Helmut Fischer GmBH, Germany | Fischerscope, H100X-Yp |  | Government | CSIR | Indenter: Berkovich Diamond Indenter, Measurement Technique: Depth Sensitive indentation (DSI) . Operating Software: WIN-HCU® Software Load Range : 0.4 mN– 1000 mN,Depth Resolution:1 nm, Load Resolution: 0.2micro-N. Voltage:15V, Current: 3 A | AMMCD/CSIR-CGCRI, Kolkata |  |  |  | Characterization | Up
Vicker’s Hardness tester | Vicker’s Hardness Tester | Room No. MPES 7, AMMCD | LECO, USA | Vicker’s Hardness Tester, LV 700 |  | Government | CSIR | Indenter: Vicker’s Diamond Indenter, Measurement Technique: Optical Measurement of Indentation Diagonal, Load Range : 30 gF 300 KgF Length Resolution: 0.1micro-m.Voltage: AC 100-220 V | AMMCD/CSIR-CGCRI, Kolkata |  |  |  | Characterization | Up
Scratch Tester | Scratch Tester | Room No. MPES 7, AMMCD | DUCOM, BANGALORE, USA | Scratch Tester, TR-101-M3 |  | Government | CSIR | Indenter: Conica Diamond Indenter of Tip Radius 200 Micro-m; Load range 2-20N, 20-200N, Accuracy ±1%, AE Frequency:100-450 KHz, Speed variable:100-1000 micro-m.s-1, Voltage: 7-15 V DC (Machine), 230 V, 6A (Controller) | AMMCD/CSIR-CGCRI, Kolkata |  |  |  | Characterization | Up
X-Ray Power Diffraction (XRD) | XRD | Room No-12, (XRD Laboratory), Main building | Rigaku, Japan | Ultima IV |  | Government | CSIR | Powder Diffractometer Detector: Solid State Detector D/teX Ultra Operating Current:40 mA, Voltage:40Kv Operating software: PDXL Basic Data Processing Software; PDXL Qualitative Analysis Software | AMMCD/CSIR-CGCRI, Kolkata |  |  |  | Characterization | UP
X-Ray Florescence (XRF) | XRF | Room No-15, (XRF Laboratory), Main building /CSIR-CGCRI | PANalytical, ALMELO, The Netherlands | AXIOS |  | Government | CSIR | Sequential cum simultaneous Wavelength Dispersed XRF Spectrometer; Target: Ceramic insulated Rh tube; Detector: Xe Sealed detector; Operating Current:50 -125 mA, Voltage:24Kv -60Kv | AMMCD/CSIR-CGCRI, Kolkata |  |  |  | Characterization | UP
3D CNC Coordinate Measuring Machine (CMM) | CMM | Room No: 7 / BCCD Building | CARL ZEISS, Germany | MICURA VAST XT |  | Government | CSIR | CARL ZEISS 3D CNC CMM. Measuring Range: 500 mm x 500 mm x 500 mm Probe: ZEISS VAST XT Gold; Length Measurement Error: (0.7 + L/400) μm | BCCD/CSIR-CGCRI, Kolkata |  |  |  | Measurement | UP
Battery Tester for Li-ion Battery Characterization | Battery Tester | Room No-150B, (FCB Division) Main building (1st Floor) | M/S Arbin Instruments, USA | BT2143 |  | Government | CSIR | Maximum Voltage Range: -10V to +10V; Maximum Current Range: 500mA/ 10mA/100 µA; Maximum Total Channels 32 | FCBD/CSIR-CGCRI, Kolkata |  |  |  | Characterization & Measurement | Up
Galvano Stat & Potentio Stat for Li-ion Battery Characterization | Galvano Stat & Potentio Stat | Room No-150B; (FCB Division) Main building (1st Floor); | M/S Metrohom Autolab B.V, Netherland | PGSTAT302N |  | Government | CSIR | Maximum Compliance Voltage:± 30V; Maximum Output Voltage: ± 10V; Maximum Voltage resolution: 30µV; Maximum Output Current: ± 2A; Measured Current resolution at 10 nA range: 30 fA; Potentiostat bandwidth (At 1 Kohm, 1Ma): 1MHz; NOVA based Software | FCBD/CSIR-CGCRI, Kolkata |  |  |  | Characterization & Measurement | Up
Confocal Micro RAMAN Spectrometer Raman Spectroscopy |  | Glass Division, CSIR-CGCRI | HORIBA Jobin Yvon, France | Lab Ram HR 800 EV |  | Government | CSIR | Measurement Range: 50 – 3000 cm-1 Laser Sources: Air cooled CW 488 nm and CW 785nm diode laser with fixed power of 100mW. Equipped with Synapse CCD detector. | Glass/CSIR-CGCRI, Kolkata |  |  |  | Characterization | Up
Viscometer |  | Glass Division, CSIR-CGCRI | Anton Paar, Austria | FRS 1800 |  | Government | CSIR | Maximum Temperature 1700 degree C, Cup and bob system, Rotation and Oscillation mode, Minimum torque (rotation)= 10 nNm, Minimum torque (oscillation) = 2 nNm, Viscosity range= 0.001-107 Pa.s | Glass/CSIR-CGCRI, Kolkata |  |  |  | Characterization/Measurements | Up
UV/Visible /NIR Spectrometer |  | Glass Division, CSIR-CGCRI | Perkin Elmer, USA | LAMDA 950 |  | Government | CSIR | Wavelength range: 190 – 3200 nm; Source: Deuterium Lamp for UV region, Tungsten lamp for Vis and NIR region; Detector: PMT for UV-Vis region, InGaS for NIR region ; | Glass/CSIR-CGCRI, Kolkata |  |  |  | Characterization/Measurement | Up
Refractometer (Prism Coupler) |  | Glass Division, CSIR-CGCRI | Metricon Corporation, USA | 2010/M |  | Government | CSIR | Refractive index ( RI ) measurement at 473, 532, 633, 1064 and 1552 nm wavelengths, and use of Cauchy or sellmeier algorithms for RI at other wavelengths. | Glass/CSIR-CGCRI, Kolkata |  |  |  | Characterization/Measurements | Up
Simultaneous Thermal Analyzer (STA) | STA | CMCF Lab-1, MCID | Netzsch-Geratebau, GmbH | STA 449F1 Jupiter |  | Government | CSIR | Specification:• Working range: Room temperature to 1500°C, DTA, DSC, TGA measurements | MCID/CSIR-CGCRI, Kolkata |  |  |  | Characterization | Up
Rotational Rheometer |  | CMCF Lab-1, MCID | Anton Paar Germany, GmbH | Physica MCR 301 |  | Government | CSIR | Specification: • Torque range: 0.1 µNm-200 mNm; • Frequency range: 10-4 to 100 Hz; • Temperature range: -40 to +200 °C (for rheology measurements); 20 to 70 °C (for magnetorheology measurements) | MCID/CSIR-CGCRI, Kolkata |  |  |  | Characterization | UP
Nano Particle Size & Zetapotential Analyzer | Zetasizer Nano ZS | CMCF Lab-1, MCID | Malvern Instruments, USA | ZEN3600 |  | Government | CSIR | Specification: • Laser wavelength: 633 nm • Size measuring range: 0.6 nm-6 µm | MCID/CSIR-CGCRI, Kolkata |  |  |  | Characterization | Up
Micro-particle Size Analyzer |  | CMCF Lab-1, MCID | Microtrac, USA | S3500 |  | Government | CSIR | Measurement Technique: LASER Diffraction, Size measurement range: 0.09-1400 µm | MCID/CSIR-CGCRI, Kolkata |  |  |  | Characterization | Up
Mercury Intrusion Porosimeter (MIP) | MIP | CMCF Lab-1, MCID | Quantachrome Instruments, USA | Poremaster 60 |  | Government | CSIR | Low pressure range: 0.2-50 psi, High pressure range: 20-60000 psi Pore volumes measurement range: 1000 µm to 0.0035 µm diameter | MCID/CSIR-CGCRI, Kolkata |  |  |  | Characterization | Up
Inductively Coupled Plasma Atomic Emission Spectrometer for Quantitative Chemical Analysis (ICP-AES) | ICP-AES | Room No-208, (Analytical Chemistry Group) | Spectro Analytical Instrument, Germany | ARCOS 130 MV |  | Government | CSIR | Simultaneous measurement, wavelength range: 130 nm to 770 nm, Optical resolution: 0.008, Power output 500 to 2000 watts, | MCID/CSIR-CGCRI, Kolkata |  |  |  | Characterization | UP
Atomic Absorption Spectroscopy (AAS) for Quantitative Chemical Analysis | AAS | Room No-210 (Analytical Chemistry Group), Main building | Perkin Elmer, USA | AANALYST 400 |  | Government | CSIR | Double beam echelle monochromator with focal length 300 mm, Wavelength range: 189 nm- 900 nm, Spectral band pass: 0.15 nm at 200 nm, Light source: Hollow Cathode Lamps and Electrodeless Discharge Lamps. | MCID/CSIR-CGCRI, Kolkata |  |  |  | Characterization | UP
High-speed Gas Sorption Ananlyzer (SAA) | SAA | Main building | Quantachrome Instruments, USA | Quantachrome Instruments, USA/ AUTOSORB iQ |  | Government | CSIR | Measurement of Pores with diameter between 20-500 Å (called “mesopores”) and Pores with diameters not exceeding 20 Å (called “micropores”) | MCID/CSIR-CGCRI, Kolkata |  |  |  | Characterization | Up
Thermal Constants Analyzer (TCA) | TCA | CMCF Lab-1, MCID | Hot Disk, Sweden | Thermal Constants Analyzer TPS 2500S |  | Government | CSIR | Solids and powdered samples can be tested from RT to 1000 °C , Pastes and liquid samples can be tested between 10-80°C temperature | MCID/CSIR-CGCRI, Kolkata |  |  |  | Characterization | Up
Spark Plasma Sintering Furnace (SPS) | SPS | Room No-26, Ground floor, Main Building, CGCRI | FCT Systeme GmbH | HP D 25 |  | Government | CSIR | Plasma sintering with DC pulse, Maximum Operating Temperature- 22000C, Graphite heating element, Maximum Pressure- 50 MPa, Atmosphere- inert, N2, Ar | NOCCD/CSIR-CGCRI, Kolkata |  |  |  | Fabrication | UP
Control Atmosphere Sintering | Brazing Furnace | Room No-26, Ground floor, Main Building, CGCRI | Centorr Vacuum Industries | 20774 |  | Government | CSIR | Brazing (Ceramic-Metal joining), Maximum Operating Temperature- 20000C, Tungsten carbide heating element, Atmosphere- inert atmosphere (Ar), Hydrogen atmosphere or under vaccum upto 10-4 torr | NOCCD/CSIR-CGCRI, Kolkata |  |  |  | Fabrication | UP
Hot Pressing | FCT-Hot Press | Room No-28, Ground floor, Main Building, CGCRI | FCT Systeme GmbH | HPW 315/400-2200-1000PS |  | Government | CSIR | Maximum Operating Temperature- 22000C, Graphite heating element, Maximum Applied Pressure- 50 MPa, Atmosphere- inert, N2, Ar, Vaccum: 10-2 torr (min) | NOCCD/CSIR-CGCRI, Kolkata |  |  |  | Fabrication | UP
Laser Flash Thermal Diffusivity Analyser | Laser flash | PCE Room/RTCD | TA Instruments | DLF-1200 |  | Government | CSIR | Compact laser flash diffusivity system ; Operating principle: laser pulse; Source of laser: Nd-glass; Detector: IR; Measurement temperature range: RT to 1100 °C. | RTCD/CSIR-CGCRI, Kolkata |  |  |  | Characterization | Up
400T Press | Press | RTC division | Zibo Dekuan Automation Equipment Co. Ltd. | SD 20A-400 |  | Government | CSIR | Electric Screw Press; Maximum pressure: 8000 kN | RTCD/CSIR-CGCRI, Kolkata |  |  |  | Fabrication | Up
High Temperature Compressive Creep Tester | RUL and CREEP | PCE Room/RTCD | Netzsch, Germany | RUL421 E/6/G |  | Government | CSIR | Determination of refractoriness under load (RUL) and creep in compression of ceramic materials Measurement temperature: upto 1650 °C Maximum Load: 1000N | RTDC/CSIR-CGCRI, Kolkata |  |  |  | Characterization | Up
High Temperature Bending Strength Tester | HOT MOR | PCE Room/RTCD | Netzsch GmbH | HMOR 422D/3/G |  | Government | CSIR | High temperature flexural strength tester Maximum temperature: 1500 °C | RTDC/CSIR-CGCRI, Kolkata |  |  |  | Characterization | Up