## Sheet2
Equipment Name | Approved Abbreviation | Location | Make (Manufacturer) | Model | Serial No | Funding Agency Type | Funding Agency Details (Use Comma if multiple) | Equipment Description | Department/Lab Name | Project Title | Rate/Hr | Refernce Website | Category | Equipment Status
400 MHz High Resolution Solid-State Nuclear Magnetic Resonance (NMR) Spectrometer | Solid NMR | CATERS | BRUKER | AVANCE III HD |  | Government | CSIR | 400MHz Solid-state NMR spectrometer | CATERS |  |  |  | Characterization | Up
400 MHz High Resolution Solution-State Nuclear Magnetic Resonance (NMR) Spectrometer | Solution NMR | CATERS | BRUKER | AVANCE III HD |  | Government | CSIR | 400MHz Solution-state NMR spectrometer | CATERS |  |  |  | Characterization | Up
500 MHz High Reoslution Solution-State Nuclear Magnetic Resonance (NMR) Spectrometer | Solution NMR | CATERS | JEOL | ECA 500 |  | Government | CSIR | 500MHz Solution-state NMR spectrometer | CATERS |  |  |  | Characterization | Up
Atomic Force Microscope (AFM) | AFM | CATERS | NT-MDT | NTEGRA PRIMA |  | Government | CSIR | To study the topography, orientation at the molecular level | CATERS |  |  |  | Characterization | Up
Bata Flexing Resistance |  | CATERS | SATRA | STM 612 |  | Government | CSIR | This equipment is determine the resistance of a component or material to crack initiation and growth due to repeated flexing. The equipment is mainly applicable to outsole of footwear but may also be used with certain other flexible components. A test specimen is bonded, with strong adhesive, to a continuous belt which is driven round two roller. The spacing, and radius of the rollers is such that the test specimen is repeatedly subjected to a short period of rapid flexing followed by a longer period unflexed which simulated the wear conditions of a footwear outsole. The specimen is flexed for a fixed number of cycles and the number of cracks which form and their severity are recorded. Diameter of the roller 120, 60, 90mm and speed of the roller 247 rev/per minute, Belt speed 90 ± 8 cycles / per minute | CATERS |  |  |  | Measurement | Up
CHNS ANALYSER | CHNS | CATERS | EURO VECTOR | 3000 |  | Government | CSIR | The CHNS(O) Analyzer find utility in determining the percentages of Carbon, Hydrogen, Nitrogen, Sulphur and Oxygen of organic compounds, based on the principle of "Dumas method" which involves the complete and instantaneous oxidation of the sample by "flash combustion". The combustion products are separated by a chromatographic column and detected by the thermal conductivity detector (T.C.D.), which gives an output signal proportional to the concentration of the individual components of the mixture | CATERS |  |  |  | Characterization | Up
Colour Fastness to Light from a Xenon Arc |  | CATERS | ATLAS | ALPHA/602007 |  | Government | CSIR | This equipment is intended for determining the resistance of the colour of leather, footwear components, textiles of all kinds and in all forms to the action of an artificial light source representative of natural daylight. A specimen to be tested is exposed to artificial light under prescribed conditions, along with a set of blue wool references. The colour fastness is assessed by comparing the change in colour of the test specimen with that of the references used. Applicable test method ISO 105 B02, SATRA TM 160. Filter system - xenonchrome 320 filter systems. Champer temperature 45 Degree and RH 0 - 60 % | CATERS |  |  |  | Measurement | Up
Confocal Raman Spectroscopy | RAMAN | CATERS | HORIBA | LABRAM HR EVOLUTION |  | Government | CSIR | Raman spectroscopy is a spectroscopic technique used to observe vibrational, rotational, and other low-frequency modes in a system. Raman spectroscopy is commonly used in chemistry to provide a structural fingerprint by which molecules can be identified. | CATERS |  |  |  | Characterization | Up
Scanning Electron Microscopy (SEM) Desktop | SEM | CATERS | PHENOM WORLD | Phenom Pro |  | Government | CSIR | To study the morphology of thin films, leather, nanoparticles etc., | CATERS |  |  |  | Characterization | Up
Differential Scanning Calorimeter (DSC) | DSC | CATERS | TA INSTRUMENTS | Q200 |  | Government | CSIR | Differential scanning calorimetry, or DSC, is a thermoanalytical technique in which the difference in the amount of heat required to increase the temperature of a sample and reference is measured as a function of temperature. Both the sample and reference are maintained at nearly the same temperature throughout the experiment. Generally, the temperature program for a DSC analysis is designed such that the sample holder temperature increases linearly as a function of time. The reference sample should have a well-defined heat capacity over the range of temperatures to be scanned | CATERS |  |  |  | Characterization | Up
Digital Lastometer |  | CATERS | SATRA | STM 463 |  | Government | CSIR | In a lastometer test, a circular specimen of the material to be tested is clamped around its edge and is gradually distended by forcing a small metal ball attached to a plunger through the specimen at a controlled speed. As the test proceeds, the displacement of the ball plunger is accurately recorded, along with the force on the plunger. | CATERS |  |  |  | Measurement | Up
DNA Sequencing and Analysis | DNA sequencer | CATERS | APPLIED BIOSYSTEMS | A3500 GENETIC ANALYSER |  | Government | CSIR | Identification of the sequence of nucleotides within a DNA molecule. DNA sequencer will be used for genotyping, molecular identification of microorganism and clones etcide | CATERS |  |  |  | Measurement | Up
Electrochemical Workstation | Electrochemical Analyzer | CATERS | CH INSTRUMENTS | CHI 660E |  | Government | CSIR | Electrochemical workstation is equipped with potentiostat and galvansostat with the impedance analyzer. The potential range is -10 to +10 V. The equipment is capable of measuring cyclic voltammetry, linear sweep voltammetry, differential pulse voltammetry, impedance (time, potential), AC Impedance (10mHz to 1 MHz), Chrono coulometry, and Chrono amperometry | CATERS |  |  |  | Measurement | Up
Electron Paramagnetic Resonance (EPR) Spectrometer-Xband | X-band EPR | CATERS | JEOL | JES-X310 |  | Government | CSIR | X-Band EPR spectrometer | CATERS |  |  |  | Characterization | Up
Fast Protein Liquid Chromatography (FPLC) | FPLC | CATERS | GH HEALTH CARE | AKTA |  | Government | CSIR | Downstream processing of proteins including separation and purification of proteins using different column materials. | CATERS |  |  |  | Measurement | Up
Flow Cytometer | FACS | CATERS | BD | FACS verse |  | Government | CSIR | Flow cytometry is a technology that is used to analyse the physical and chemical characteristics of particles in a fluid as it passes through at least one laser. Cell components are fluorescently labelled and then excited by the laser to emit light at varying wavelengths. | CATERS |  |  |  | Measurement | Up
Flow Cytometer | FACS | CATERS | BD | FACS Caliber 4S |  | Government | CSIR | Flow cytometry is a technology that is used to analyse the physical and chemical characteristics of particles in a fluid as it passes through at least one laser. Cell components are fluorescently labelled and then excited by the laser to emit light at varying wavelengths. | CATERS |  |  |  | Measurement | Up
Fluorescence Microscope | Microscope | CATERS | Leica | DMI8 |  | Government | CSIR | Used for studying morphology of cells using fluroscent dyes. It will used for multicolour staining, labelling of structures within cells, and the measurement of the physiological state of a cell. | CATERS |  |  |  | Characterization | Up
Fluorescence Microscopy (FL Microscopy) | FL Microscopy | CATERS | LEICA | DMi8 |  | Government | CSIR | Used for studying morphology of cells using fluroscent dyes. It will used for multicolour staining, labelling of structures within cells, and the measurement of the physiological state of a cell. | CATERS |  |  |  | Characterization | Up
Fluorescence Spectroscopy | FLD | CATERS | SHIMADZU | RF-6000 |  | Government | CSIR | Fluorescence spectroscopy is a type of electromagnetic spectroscopy that analyzes fluorescence from a sample. It involves using a beam of light, usually ultraviolet light, that excites the electrons in molecules of certain compounds and causes them to emit light; typically, but not necessarily, visible light. A complementary technique is absorption spectroscopy. In the special case of single molecule fluorescence spectroscopy, intensity fluctuations from the emitted light are measured from either single fluorophores, or pairs of fluorophores. | CATERS |  |  |  | Measurement | Up
Fourier Transform Infrared Spectroscopy Attunated Total Reflectance (FTIRATR) | FTIR-ATR | CATERS | JASCO | 4700 |  | Government | CSIR | Fourier-transform infrared spectroscopy (FTIR) is a technique used to obtain an infrared spectrum of absorption or emission of a solid, liquid or gas. An FTIR spectrometer simultaneously collects high-spectral-resolution data over a wide spectral range. This confers a significant advantage over a dispersive spectrometer, which measures intensity over a narrow range of wavelengths at a time. The term Fourier-transform infrared spectroscopy originates from the fact that a Fourier transform (a mathematical process) is required to convert the raw data into the actual spectrum. For other uses of this kind of technique, see Fourier-transform spectroscopy. | CATERS |  |  |  | Characterization | Up
Fourier Transform Infrared Spectroscopy Attunated Total Reflectance Microscope (FTIRATR Microscope) | FTIR-ATR-microscope | CATERS | AGILENT | CARRY 660/620 |  | Government | CSIR | Fourier-transform infrared spectroscopy (FTIR) is a technique used to obtain an infrared spectrum of absorption or emission of a solid, liquid or gas. An FTIR spectrometer simultaneously collects high-spectral-resolution data over a wide spectral range. This confers a significant advantage over a dispersive spectrometer, which measures intensity over a narrow range of wavelengths at a time. The term Fourier-transform infrared spectroscopy originates from the fact that a Fourier transform (a mathematical process) is required to convert the raw data into the actual spectrum. For other uses of this kind of technique, see Fourier-transform spectroscopy. | CATERS |  |  |  | Characterization | Up
Gas Chromatography Electron Capture Detector (GCECD) | GC-ECD | CATERS | AGILENT | 7890A |  | Government | CSIR | Gas chromatography - specifically gas-liquid chromatography - involves a sample being vaporised and injected onto the head of the chromatographic column. The sample is transported through the column by the flow of inert, gaseous mobile phase. The column itself contains a liquid stationary phase which is adsorbed onto the surface of an inert solid. | CATERS |  |  |  | Measurement | Up
Gas Chromatography Flame Ionisation Detector (GCFID) | GC-FID | CATERS | AGILENT | 7890A |  | Government | CSIR | Gas chromatography - specifically gas-liquid chromatography - involves a sample being vaporised and injected onto the head of the chromatographic column. The sample is transported through the column by the flow of inert, gaseous mobile phase. The column itself contains a liquid stationary phase which is adsorbed onto the surface of an inert solid. | CATERS |  |  |  | Measurement | Up
Gas Chromatography Flame Photometry Detector (GCFPD) | GC-FPD | CATERS | BRUKER | 450 |  | Government | CSIR | Gas chromatography - specifically gas-liquid chromatography - involves a sample being vaporised and injected onto the head of the chromatographic column. The sample is transported through the column by the flow of inert, gaseous mobile phase. The column itself contains a liquid stationary phase which is adsorbed onto the surface of an inert solid. | CATERS |  |  |  | Measurement | Up
Gas Chromatography Mass Spectrometer (GCMS) | GC-MS | CATERS | AGILENT | 7890A/5975C MSD |  | Government | CSIR | Gas chromatography - specifically gas-liquid chromatography - involves a sample being vaporised and injected onto the head of the chromatographic column. The sample is transported through the column by the flow of inert, gaseous mobile phase. The column itself contains a liquid stationary phase which is adsorbed onto the surface of an inert solid. | CATERS |  |  |  | Measurement | Up
Gas Chromatography Tandem Mass Spectrometer | GC-MSMS | CATERS | BRUKER | SCION TQ |  | Government | CSIR | Gas chromatography - specifically gas-liquid chromatography - involves a sample being vaporised and injected onto the head of the chromatographic column. The sample is transported through the column by the flow of inert, gaseous mobile phase. The column itself contains a liquid stationary phase which is adsorbed onto the surface of an inert solid. | CATERS |  |  |  | Measurement | Up
Gel Permeation Chromatography Multi Angle Laser Light Scattering (GPCMALLS) | GPC-MALLS | CATERS | SHIMADZU |  |  | Government | CSIR | Gel permeation chromatography (GPC) is one of the most powerful and versatile analytical techniques available for understanding and predicting polymer performance. It is the most convenient technique for characterizing the complete molecular weight distribution of a polymer | CATERS |  |  |  | Characterization | Up
High Performance Liquid Chromatography Fluorescence Spectroscopy (HPLCFLD) | HPLC-FLD | CATERS | WATERS | ALLIANCE HPLC-e2695/2475 |  | Government | CSIR | High performance liquid chromatography (HPLC) is basically a highly improved form of column liquid chromatography. Instead of a solvent being allowed to drip through a column under gravity, it is forced through under high pressures of up to 400 atmospheres. That makes it much faster. All chromatographic separations, including HPLC operate under the same basic principle; separation of a sample into its constituent parts because of the difference in the relative affinities of different molecules for the mobile phase and the stationary phase used in the separation. | CATERS |  |  |  | Measurement | Up
High Performance Liquid Chromatography Photodiode Array (HPLCPDA) | HPLC-PDA | CATERS | WATERS | ALLIANCE HPLC-2695/2998 |  | Government | CSIR | High performance liquid chromatography (HPLC) is basically a highly improved form of column liquid chromatography. Instead of a solvent being allowed to drip through a column under gravity, it is forced through under high pressures of up to 400 atmospheres. That makes it much faster. All chromatographic separations, including HPLC operate under the same basic principle; separation of a sample into its constituent parts because of the difference in the relative affinities of different molecules for the mobile phase and the stationary phase used in the separation. | CATERS |  |  |  | Measurement | Up
High Performance Thin Layer chromatography (HPTLC) | HPTLC | CATERS | DESAGA | AS-30 |  | Government | CSIR | High-performance thin-layer chromatography (HPTLC) is an enhanced form of thin-layer chromatography (TLC). A number of enhancements can be made to the basic method of thin-layer chromatography to automate the different steps, to increase the resolution achieved and to allow more accurate quantitative measurements. | CATERS |  |  |  | Measurement | Up
High Resolution Mass Spectrometer (HRMS) | HRMS | CATERS | WATERS | XEVO QTOF |  | Government | CSIR | High-resolution MS (HRMS) is rapidly advancing into many fields of modern analytical sciences. TOF systems are now frequently used in laboratories, where only a few years ago traditional quadrupole and ion trap mass spectrometers dominated. In particular, the selective data-acquisition modes of triple quadrupole mass spectrometers (e.g., precursor ion scan or multiple reaction monitoring) are increasingly being replaced by full-scan or MS/MS experiments on HRMS instruments even in quantitative applications, because the information gained from high-resolution, accurate mass data often outweighs the benefits of highly selective measurements on low-resolution mass spectrometers. | CATERS |  |  |  | Characterization | Up
Indectively Coupled Plasma Mass Spectrometer (ICPMS) | ICP-MS | CATERS | AGILENT | 7700 SERIES |  | Government | CSIR | Inductively Coupled Plasma Mass Spectrometry (ICP-MS) is an analytical technique used for elemental determinations. a high performance, double focusing magnetic sector field ICP-MS. Aerosol samples are transported into the core of the inductively coupled argon plasma which generates temperatures of 6000-10000 degrees C, where they are completely desolvated and ionized. The resultant ions are separated and collected by mass to charge ratios. | CATERS |  |  |  | Characterization | Up
Indectively Coupled Plasma Optical Emission Spectroscopy (ICPOES) | ICP-OES | CATERS | TELEDYNE LEEMAN | PRODIGY XP |  | Government | CSIR | The solution to analyze is conducted by a peristaltic pump though a nebulizer into a spray chamber. The produced aerosol is lead into an argon plasma. Plasma is the forth state of matter, next to the solid, liquid and gaseous state. In the ICP-OES the plasma is generated at the end of a quarts torch by a cooled induction coil through which a high frequency alternate current flows. As a consequence, an alternate magnetic field is induced which accelerated electrons into a circular trajectory. Due to collision between the argon atom and the electrons ionization occurs, giving rise to a stable plasma. The plasma is extremely hot, 6000-7000 K. In the induction zone it can even reach 10000 K. In the torch desolvation, atomization and ionizations of the sample takes place. Due to the thermic energy taken up by the electrons, they reach a higher "excited" state. When the electrons drop back to ground level energy is liberated as light (photons). Each element has an own characteristic emission spectrum that is measured with a spectrometer. The light intensity on the wavelength is measured and with the calibration calculated into a concentration. | CATERS |  |  |  | Measurement | Up
Ion Chromatograph (IC) | IC | CATERS | METROHM | 850 PROFESSIONAL IC |  | Government | CSIR | Ion chromatography (or ion-exchange chromatography) is a chromatography process that separates ions and polar molecules based on their affinity to the ion exchanger. It works on almost any kind of charged molecule—including large proteins, small nucleotides, and amino acids. The two types of ion chromatography are anion-exchange and cation-exchange. Cation-exhchange chromatography is when the stationary phase is negatively charged and positively charged molecules are loaded to be attracted to it. Anion-exchange chromatography is when the stationary phase is positively charged and negatively charged molecules are loaded to be attracted to it. It is often used in protein purification, water analysis, and quality control. | CATERS |  |  |  | Measurement | Up
Leather Sole Abrasion Tester |  | CATERS | SATRA | STM 140 |  | Government | CSIR | This equipment is intended to determine the abrasion resistance of a soling material. The method is mainly applicable to footwear sole leather but it can be used with leather sheet material. The waring surfaces of two square test specimens are placed in contact with a standard abradant. The test specimens are then moved backwards and forwards over the abradant under a constant contact force. The average rate of reduction in thickness of the specimen material per thousand cycles throughout most its thickness. Load applied 13.5 ± 0.5N Speed 30 ± 5 cycles per minute | CATERS |  |  |  | Measurement | Up
Macromolecular X- Ray Diffractometer (XRD) | XRD | CATERS | RIGAKU | RIGAKU RUH3R |  | Government | CSIR | To determine the structure of the biomacromolecules | CATERS |  |  |  | Measurement | Up
Matrix Assisted Laser Desorption/Ionisation Mass Spectrometer | MALDI-TOF | CATERS | BRUKER | MICROFLEX LRF |  | Government | CSIR | In mass spectrometry, matrix-assisted laser desorption/ionization (MALDI) is an ionization technique that uses a laser energy absorbing matrix to create ions from large molecules with minimal fragmentation. It has been applied to the analysis of biomolecules (biopolymers such as DNA, proteins, peptides and sugars) and large organicmolecules (such as polymers, dendrimers and other macromolecules), which tend to be fragile and fragment when ionized by more conventional ionization methods. It is similar in character to electrospray ionization (ESI) in that both techniques are relatively soft (low fragmentation) ways of obtaining ions of large molecules in the gas phase, though MALDI typically produces far fewer multi-charged ions.MALDI methodology is a three-step process. First, the sample is mixed with a suitable matrix material and applied to a metal plate. Second, a pulsed laser irradiates the sample, triggering ablation and desorption of the sample and matrix material. Finally, the analyte molecules are ionized by being protonated or deprotonated in the hot plume of ablated gases, and can then be accelerated into whichever mass spectrometer is used to analyse them. | CATERS |  |  |  | Characterization | Up
Particle Size Analyser (PSA)/Zeta Potential | DLS | CATERS | MALVERN | ZETASIZER NANO ZS |  | Government | CSIR | Particle size analyzer is equipped qith 4 mW He-Ne laser and can be able to detect the particle size ranging from 0.3 nm to 10 microns. The size range for the zeta potential measurement is 3.8 nm to 100 microns. The multipurpose titator accessory includes 3 titrant dispensing unit. | CATERS |  |  |  | Measurement | Up
Powder X-Ray Difraction (PXRD) | PXRD | CATERS | RIGAKU | RIGAKU MINI FLEX II |  | Government | CSIR | To determine the crystalline properties and size of the powder samples | CATERS |  |  |  | Characterization | Up
Real Time PCR Machine (RTPCR) | RT PCR | CATERS | ABI System | Step one plus |  | Government | CSIR | Principle of RT-PCR. Progress of DNA amplification during a Polymerase Chain Reaction (PCR) can be monitored in "real time" (RT-PCR) by measuring the release of fluorescent "flashes" during amplification | CATERS |  |  |  | Characterization | Up
Scanning Electron Microscopy (SEM) with EDAX | SEM-EDAX | CATERS | THERMO | QUANTA 200 |  | Government | CSIR | To study the morphology of thin films, leather, elemental characterization, nanoparticles etc., | CATERS |  |  |  | Characterization | Up
Slip Resistance Tester |  | CATERS | SATRA | STM 603 |  | Government | CSIR | This equipment is determines the coefficient of friction (Slip resistance) between footwear and underfoot surfaces under conditions simulating those experienced in the phases of a typical walking and running when slip is most likely to occur. This equipment is applicable to all types of footwear, outsole units, heel top-pieces (top-lifts) and sheet soling materials, also to all types of underfoot surfaces, including ice with or without surface contaminates, for example, liquid water, oil and grease. The footwear item and underfoot surface are brought into contact, subjected to a specified vertical force for a short period of static contact then moved horizontally relative to one another at a constant speed. The horizontal frictional force is measured at a given time after movement starts and the dynamic coefficient of friction is calculated for the particular conditions of the test. Applied load 400 to 500 N, Speed 0.3 ± 0.03 meter/seconds | CATERS |  |  |  | Measurement | Up
Small Angle X-ray Scatterer (SAXS) | SAXS | CATERS | ANTON PAAR | SAXS SPACE |  | Government | CSIR | For Structural determination in solid, liquid and thin films | CATERS |  |  |  | Characterization | Up
Steady State Fluorescence Spectrophotometer | Spectrofluorimeter | CATERS | HITACHI | F7000 |  | Government | CSIR | To study the luminescence properties of solid and liquid samples | CATERS |  |  |  | Characterization | Up
Thermogravimetry Analysis (TGA) | TGA | CATERS | TA INSTRUMENTS | Q50 |  | Government | CSIR | Thermogravimetric analysis (TGA) is conducted on an instrument referred to as a thermogravimetric analyzer. A thermogravimetric analyzer continuously measures mass while the temperature of a sample is changed over time. Mass, temperature, and time in thermogravimetric analysis are considered base measurements while many additional measures may be derived from these three base measurements. | CATERS |  |  |  | Characterization | Up
Time Correlated Single Photon Counting Fluorescence Spectrophotometer | TCSPC | CATERS | EDINBURGH | FLS980 |  | Government | CSIR | TCSPC equipment can be used to measure the fluorescence lifetime in the picosecond-nanosecond range. The resolution of the detector is 600 ps. Pulsed laser diodes (370, 635, 540, 450 nm; 100 ps pulse width) and LED's (270 nm, 1.2 ns pulse width) are used as a excitation source. This equipment also have the accessory to measure the absolute fluorescence quantum yield measurement of thin films. | CATERS |  |  |  | Measurement | Up
Transmission Electron Microscopy (TEM)-Desktop | TEM | CATERS | Delong America | LVEM5 BASE SYSTEM |  | Government | CSIR | To determine the size and morphology of nano-sized samples | CATERS |  |  |  | Characterization | Up
Ultra Performance Liquid Chromatography (UPLC)-Photodiode Array (PDA) | UPLC-PDA | CATERS | WATERS | ACQUITY H CLASS |  | Government | CSIR | To further achieve the dramatic increase in resolution, speed and sensitivity in LC, a significant advancement in the instrumentation and column technology (column particle size and column dimension) were made .To achieve the above targets, Waters in 2004, launched and trademarked Ultra Performance Liquid Chromatography (UPLC) which is based upon small, porous particles (sub 2micron particles). | CATERS |  |  |  | Measurement | Up
Ultra Performance Liquid Chromatography (UPLC)-Tandem mass spectrometer | UPLC-MSMS | CATERS | WATERS | XEVO TQD 2000 |  | Government | CSIR | In particular, the selective data-acquisition modes of triple quadrupole mass spectrometers (e.g., precursor ion scan or multiple reaction monitoring) are increasingly being replaced by full-scan or MS/MS experiments on HRMS instruments even in quantitative applications, because the information gained from high-resolution, accurate mass data often outweighs the benefits of highly selective measurements on low-resolution mass spectrometers. | CATERS |  |  |  | Characterization | Up
Universal Test Machine (UTM) | UTM | CATERS | INSTRON | 3369/J7257 |  | Government | CSIR | This machine is used for testing the strength, elongation at break and compression properties of leather, footwear, garment, good and polymeric film, rubber, textile, coated fabric and any sheet materials under tension or compression mode. The two columns of the main frame provide precise guidance to the moving cross head. The speed of the moving cross head can be adjusted, controlled or varied speed from 0.1mm to 500mm per minute. The load cells capacity available 0.1, 5, 10, 50 KN and are interchangeable and are mounted above or below the cross heads depending upon the nature of the tests. The grips are selected to suit the specific test. Specimen holding devices to grip the specimen of different shapes, dimensions and characteristic are available. The clamping force can be applied mechanically or pneumatically. Exenstion meter is available to check the accuracy of the strain. The speed with which the load is applied can be controlled by and external PC connected to the equipment | CATERS |  |  |  | Measurement | Up
UV-VIS Spectroscopy | UV-VIS | CATERS | AGILENT | CARRY8454 |  | Government | CSIR | Ultraviolet–visible spectroscopy or ultraviolet-visible spectrophotometry (UV-Vis or UV/Vis) refers to absorption spectroscopy or reflectance spectroscopy in the ultraviolet-visible spectral region. This means it uses light in the visible and adjacent ranges. The absorption or reflectance in the visible range directly affects the perceived color of the chemicals involved. In this region of the electromagnetic spectrum, atoms and molecules undergo electronic transitions. Absorption spectroscopy is complementary to fluorescence spectroscopy, in that fluorescence deals with transitions from the excited state to the ground state, while absorption measures transitions from the ground state to the excited state. | CATERS |  |  |  | Measurement | Up
UV-Visible-Near Infrared Spectrophotometer | UV-Vis-NIR | CATERS | AGILENT | CARRY5000 |  | Government | CSIR | UV-Vis-NIR equipment is a double beam spectrometer equipped with double monochromator, which enables them to measure the absorption spectra of even the concentrated solutions. The measureable wavelength range for the solution and thin film samples are 200-3000 nm. The integrating sphere for the solid sample to measure the diffuse reflectance spectrum works between 250-2000 nm. Color measurement (Lab values) of the sample is also possible with this equipment | CATERS |  |  |  | Measurement | Up