## Sheet2
Equipment Name | Approved Abbreviation | Location | Make (Manufacturer) | Model | Serial No | Funding Agency Type | Funding Agency Details (Use Comma if multiple) | Equipment Description | Department/Lab Name | Project Title | Rate/Hr | Refernce Website | Category | Equipment Status
3 D Printer | 3D Print | CSIO-Chandigarh | Stratasys, USA | Fortus 250c |  | Government | CSIR | The machine is to be used to fabricate the 3D model (by ABS plus P-430 grade plastic) of the prototype that has been designed on any 3 D CAD software (preferably Autodesk Inventor) Material; ABS Plastic Equipment Specification: Bed Size: 10 x 10 x 12 (Inches) L x W x H | CSIO |  |  |  | Research Equipment | Up
PCB Fabrication Facility | PCB Fabrication | CSIO-Chandigarh | LPKF Laser & Electronics, USA | LPKF S62 |  | Government | CSIR | The machine is used to make double sided non-PTH PCB of small sizes (preferably for SMD PCBs). The required input is the PCB design in the Gerber format (preferably generated from ORCAD). Equipment Specification: Model: LPKF S62 Material; Glass Epoxy Preferably for small size PCB under 2 Sq. inch | CSIO |  |  |  | Research Equipment | Up
Atomic Force Microscopy (AFM) | AFM | CSIO-Chandigarh | Park Systems, Korea | XE-AFM/NSOM |  | Government | CSIR | Atomic Force Microscopy is a kind of scanning probe microscope (SPM) wherein the sample properties such as topology, friction magnetism etc. is studied by a scanning probe. Usually, AFM uses a very sharp probe tip called cantilever to scan over the sample surface and measures the atomic force between probe tip and sample surface. At very close distance, repulsive forces build up which deflects the probe away from the surface, whereas at farther distance, attractive forces pulls the probe towards the surface. This movement of probe tip over surface is monitored by reflecting a laser from the flat back of the probe to a Position Sensitive Photodiode (PSPD). A feedback loop is used to control the height of the tip over sample surface thereby maintaining a constant laserposition which results into sample image accurate topographic details of the surface. The lateral resolution of AFM is low (30-50 nm) due to convolution but the vertical resolution can be asprecise as 0.1 nm. Equipment Specification: Non-Contact Mode: In this mode, a piezoelectric modulator vibrates a cantilever to near its resonant frequency. Due to atomic forces (mainly vanderwaals interaction) at close distances between cantilever tip and sample surface, the amplitude and phase of the cantilever changes. This change is monitored through a feedback loop, which maintains a tip-surface distance of just a few nanometers without damaging the sample surface or the tip end. Contact Mode: In this mode, the cantilever tip maintains a soft physical contact with the sample surface. As the scanner gently traces the sample under the tip, the contact force causes the cantilever to bend to accommodate changes in topography. This deflection of the tip is monitored by PSPD optics which then keeps the distance between cantilever tip and sample surface constant through a feedback loop. As a result, accurate topographic image is generated. | CSIO |  |  |  | Characterization | Up
Confocal Laser Scanning Microscope (CLSM) | CLSM | CSIO-Chandigarh | Carl Zeiss, Germany, | LSM 510 |  | Government | DST | The design of a confocal microscope is very similar to a conventional epi-fluorescence microscope except with additional inclusion of confocal optics. The confocal optics consists of a confocal aperture (adjustable pinholes) which is such placed that it is conjugates the image plane (i.e., focal plane) of the objective lens. The diameter of confocal aperture is infinitesimally small, thus PMT detector can only detect light passing through the pinhole. This implies that, light originating in the focal plane of objective lens can only reach to detector. The very small confocal aperture also allows point detection of the sample. As a result, laser are used as excitation source in confocal and image is captured by point-by-point detection across the whole sample (i.e., raster imaging). Due to exclusion of light from non-focal planes and point detection, highly contrast images are generated in confocal microscopes. Another important aspect of CLSM system is optical sectioning. Due to variable pinhole and laser excitation it is possible to exclusively image a thin optical slice of a thick sample (typically 100 µm). Under optimum conditions, optical slices of as thin as 500 nm are possible to achieve. | CSIO |  |  |  | Research Equipment | Up
3D Metal Printer | 3D Metal Printing | CSIO-Chandigarh | EOS, Germany | EOS M290 |  | Government | CSIR | Working principles It is based on the principle of additive manufacturing. The system starts by applying a thin layer of the powder material to the building platform. A powerful laser beam then fuses the powder at exactly the points defined by the computer-generated component design data. The platform is then lowered and another layer of powder is applied. Once again the material is fused so as to bond with the layer below at the predefined points. Depending on the material used, components can be manufactured using stereolithography, laser sintering or 3D printing. Applications The strengths of Additive Manufacturing lie in those areas where conventional manufacturing reaches its limitations. The technology is of interest where a new approach to design and manufacturing is required so as to come up with solutions. It enables a design-driven manufacturing process - where design determines production and not the other way around. What is more, Additive Manufacturing allows for highly complex structures which can still be extremely light and stable. It provides a high degree of design freedom, the optimisation and integration of functional features, the manufacture of small batch sizes at reasonable unit costs and a high degree of product customisation even in serial production. Specifications: EOS M290 Metal Printer Building volume:250 mm x 250 mm x 325 mm (9.85 x 9.85 x 12.8 in) Laser type:Yb-fiber laser; 400 W Precision optics:F-theta-lens; high-speed scanner Scan speed: up to 7.0 m/s (23 ft./sec) Focus diameter: 100 μm (0.004 in) Materials option, Titanium, SS, ALSiMg, Inconel , CoCr | CSIO |  |  |  | Research Equipment | Up
3D Printer for plastic printing/prototyping (Ultimaker) | 3D Plastic Printing | CSIO-Chandigarh | Ultimaker B.V., Netherlands | Ultimaker 2+ |  | Government | CSIR | The device generates prototype/print based on an additive manufacturing technology i.e. Fused filament fabrication (laying down material in layers). The system uses an electronically controlled heated nozzle to melt the selected plastic materialand deposit this as per the designed 3D model.3D CAD model or STL file is required as input for printing Equipment Specification: Nylon, PLA, ABS, Polycarbonate Co-polyester (CPE) and Thermoplastic Polyurethane (TPU) are available on demand | CSIO |  |  |  | Research Equipment | Up
Dynamic Light Scattering (DLS) | DLS | CSIO-Chandigarh | Malvern | Zeta nano ZS90 |  | Government | PMO | This is an entry level system for the measurement of particle size at a 90 degree scattering angle using Dynamic Light Scattering, also with the ability to measure zeta potential and molecular weight using Static Light Scattering. Instruments Details: Make & Model: Malvern Zetasizer, Zeta nano ZS90 Temperature control range: 0˚C to 90˚C Standard laser: 633nm Size Specifications: Range (Max diameter): 0.3nm - 5microns Min sample volume: 20μL Max concentration: Dilute Measurement angles: 13° + 90° Zeta Potential Specifications: Zeta potential range: > +/-500mV Min sample volume: 20μL Max concentration: 40% w/v Maximum sample conductivity: 200mS/cm Working principle: The principle of dynamic light scattering is that fine particles and molecules that are in constant random thermal motion, called Brownian motion, diffuse at a speed related to their size, smaller particles diffusing faster than larger particles. To measure the diffusion speed, the speckle pattern produced by illuminating the particles with a laser is observed. The scattering intensity at a specific angle will fluctuate with time, and this is detected using a sensitive avalanche photodiode detector (APD). The intensity changes are analyzed with a digital autocorrelator which generates a correlation function. This curve can be analyzed to give the size and the size distribution. Applications:  Size measurement from 0.3nm (diameter) to 5 microns using 90 degree scattering optics.  Zeta potential of colloids and nanoparticles using patented M3-PALS technology.  Molecular weight measurement down to 9,800 Da.  Automation of measurements using an autotitrator option.  Temperature range extension option to 120°C. | CSIO |  |  |  | Research Equipment | Up
Drop Shape Analyzer (DSA 100E) | DSA | CSIO-Chandigarh | KRUSS GmbH - Germany | DSA 100E |  | Government | CSIR | Working principle: When an interface exists between a liquid and a solid, the angle between the surface of the liquid and the outline of the contact surface is described as the contact angle θ (lower case theta). The contact angle (wetting angle) is a measure of the wettability of a solid by a liquid. Wetting describes the degree to which a liquid spreads on a solid when it comes into contact with it. Applications: • Characterization of surface pre-treatment processes Investigation of the adhesion and stability of bonding and coating processes • Testing of the wettability of plastic, glass, ceramic, paper, wood or metal • Quality control for wafers and microelectronics Testing of surface cleanliness • Analyses in accordance with a large number of international standards Specifications: KRUSS DSA 100E Software-controlled x-, y- and z-axes Software-controlled 4-fold dosing unit Expandable for up to eight liquids Software-controlled focus and zoom setting (7-times) measurement of Contact angle Surface, free energy of solids Interface and surface tension of liquids operating temperature: operating: 10 to 40 °C For contact angle measurement: Range: 0 to 180°, Resolution: 0.01° , Acxcuracy: 0.3° For surface tension measurement: Range: 0.01 to 2000 mN/m, Resolution: 0.01 mN/m, Accuracy: 0.3 mN/m Features: • Software-controlled x- and y-axis and software-controlled lift table (z-axis) • Software-controlled quadruple dosing unit, expandable for up to eight liquids • Lens with software-controlled zoom and focus adjustment • Camera with 1200 × 800 px at 200 fps to 90 × 60 px at 2000 fps resolution • Very bright, homgenous LED illumination • Viewing angle adjustment with stable image height • Software for measuring contact angle, surface free energy of solids and surface tension of liquids | CSIO |  |  |  | Research Equipment | Up
Electrochemical Workstation | EIS, ESD | CSIO-Chandigarh | MetrohmAutolab, Netherlands | PGSTAT302N |  | Government | DeitY | The electrochemical work station is a digital potentiostat/galvanostat instrument generally utilized in advanced electrochemical studies. The Electrochemical Workstation is utilized for amperometric(measurement of current), potentiometric (measurement of potential/charge accumulation) and conductometric (change in conductivity of medium) studies of any electrochemical reaction. The workstation is also capable of carrying out Electrochemical Impedence Spectroscopy (EIS)and Electrostatic deposition (ESD) Applications: Biosensing Electrodeposition Potentiometery Votametery Amperommetery | CSIO |  |  |  | Research Equipment | Up
Field Emission Scanning Electron Microscopy (FESEM) | FESEM | CSIO-Chandigarh | Hitachi, Japan | S-4300SE/N |  | Government | DeitY | The FE-SEM instrument caters to the need of different labs of CSIR-CSIO. The facility was installed in 2008 and since then has been used for the analysis of thousands of research samples for morphological features. The system provides higher resolution than the conventional SEM instrument and also has a low vacuum mode for biological samples. Working principles The field emission tip is made up of a sharply etched piece of monocrystalline tungsten. A field is applied to the tip causing electrons to tunnel out of the tip and accelerate down the column. In addition to the usual accelerating voltage anode (V0), a second voltage anode has been placed in close proximity to the FE tip. The desired accelerating voltage is obtained by adjusting Vo to accelerate or decelerate electrons emitted at the extraction voltage V1. It is the ultimate combination of these two anode potentials which sets the final electron speed down the optical column. The computer automatically ratios these values for the operator. Specifications: • Two-axis motorised stage • Turbo and ion pump vacuum system • Lower, Everhard Thornley, SE detector only • Variable pressure operation to 1000Pa • Gaseous SE detector (biased absorbed current type) • Autrata YAG BSE • Oxford Instruments CT1500B LN2 Cryotrans cold stage/coating unit with turbo pump • Oxford Instruments INCA X-MAX EDXA system, 80mm2 Silicon Drift Detector (ATW2, 129eV) • Robinson CL • IR chamber camera Applications: This FESEM (Field Emission Scanning Electron Microscopy) is used for CRYO SEM, and quantitative X-ray analysis and mapping. It is also used for high resolution secondary electron (SE) and back-scattered electron (BSE) imaging at low and high kV, and cathode luminescence imaging. | CSIO |  |  |  | Characterization | Up
Precision Force Measurement System (FMS) | FMS | CSIO-Chandigarh | L.S. Starrett Company, USA | FMS-1000 |  | Government | CSIR | The system uses a load cell based full bridge sensor to measure the force. An electromechanically controlled platform is used to apply the defined value of force to the sample as per the requirement of the test. Force and deformation are recorded through computer software and the data can be used for further analysis. The system can measure precise force during tensile, compression, break/rupture, peel and shear tests as well as for cyclic tests meeting the international testing standards from ASTM, ISO, DIN etc. Tests can be performed for a variety of applications like syringes, gloves, other medical related components/samples. Also samples of other materials like metallic, plastic and elastic (Rubber etc) can be tested accurately. Graphical test results as well as raw data can be provided for various parameters like load, deformation, velocity, break limit etc. | CSIO |  |  |  | Research Equipment | Up
Fluorescence Spectrophotometer |  | CSIO-Chandigarh | Agilent Technologies (Varian) | Cary-Eclipse, Varian FL1007M000 |  | Government | CSIR | Fluorescence spectroscopy is a type of electromagnetic spectroscopy that analyzes fluorescence emission from a sample. It involves using a beam of light, usually ultraviolet light, that excites the electrons in molecules of certain compounds and causes them to emit light; typically, but not necessarily, visible light. Instruments Details: Make & model: Cary-Eclipse ,Varian FL1007M000 Xe pulsed lamp source (80 Hz) Czerny-Turner monochromators with 12.5 cm focal width Fixed selective SWE from 1.5‒20 nm Wavelength range: 190‒900 nm wavelength Scan rate: 0.01‒24,000 nm/min Working principle: In fluorescence, the species is first excited, by absorbing a photon, from its ground electronic state to one of the various vibrational states in the excited electronic state. Collisions with other molecules cause the excited molecule to lose vibrational energy until it reaches the lowest vibrational state of the excited electronic state. This process is often visualized with a Jablonski diagram. Applications: It has measurement modes for fluorescence, chemiluminescence, bioluminescence, and phosphorescence for following sample.  Single liquid sample using quartz cuvette,  Multiple liquid samples using 96-well plate reader,  Solid film sample | CSIO |  |  |  | Research Equipment | Up
Liquid chromatrograph-Mass spectrometer-Mass spectrometer (LC-MS-MS) | LC-MS-MS | CSIO-Chandigarh | ABSCIEX | QTRAP 4000 |  | Government | CSIR | Liquid chromatography–mass spectrometry is an analytical chemistry technique that combines the physical separation capabilities of liquid chromatography with the mass analysis capabilities of mass spectrometry. LC-MS is a powerful technique that has very high sensitivity, making it useful in many applications. Its application is oriented towards the separation, general detection and potential identification of chemicals of particular masses in the presence of other chemicals (i.e., in complex mixtures), e.g., natural products from natural-products extracts, and pure substances from mixtures of chemical intermediates. Preparative LC-MS systems can be used for rapid mass-directed purification of specific substances from such mixtures that are important in basic research and pharmaceutical, agrochemical, food, and other industries. Working principles  System has double Mass spectrometer (4000 Q TRAP) coupled with UPLC system (hybrid quadrupole-linear ion trap mass spectrometer), based on electro spray ionization.  Intact molecules are generated either in positive mode or in negative mode, depending on the nature of compound of interest.  First, the operational parameters are optimized using Multiple Reaction Monitoring (MRM) scan.  Followed by an Enhanced Product Ion (EPI) experiment with Dynamic Fill Time (DFT) for structural elucidation and confirmation of any impurities or degradation products.  Collision energy, differential Potential, Elution Potential, are also optimized. These parameters are based on the charge and mass of molecule.  Different for different compounds. Applications  Pharmacokinetics  Protein characterization  Molecular weight  Food quality  Forensic  Environmental pollutants Specifications Model: 4000 QTRAP system enhanced high performance hybrid triple quadrupole/Linear Ion trap LC/MS/MS UPLC: From waters, MS/MS: ABSciex Mass range: m/z 5 to 2800 Ionization source: ESI, APCI Software: Analyst | Agrionics |  |  |  | Research Equipment | Up
Low Energy X-Ray Imaging System | X-Ray imaging | CSIO-Chandigarh | Kubtec Inc. | XPERT 80 |  | Government | CSIR | Working principle: The working principle involves selective passage of X-rays through the object being imaged, which reveals its internal density variations. The acquired image data is analysed for extraction of internal structural information. The factors that determine the quality of X-ray images are the type of source (wavelength), the X-ray converter and the imaging medium. X-ray imaging technique is predominantly used in medical applications and has been utilized in several other applications including safety and quality inspection of agricultural produce. X-ray imaging systems have been used for extracting information like presence of cracks, insect infestation, and morphological and structural features of internal parts of the seeds. Soft X-rays generated at low voltage have relatively low penetration power, which makes them suitable for inspection and non-destructive testing purpose. Applications: Seed testing, Customs and security, Drug development, Animal research,Non-destructive testing Specifications: Make & Model: Kubtec Inc. XPERT 80 Tube Voltage: Up to 50 KV Tube Current: Up to 1.0 milliA X-Ray Cone Beam: 37 degrees Active Imaging Area: 10cm x 10cm Dynamic Resolution: 16 bits Image Resolution: 50 microns Features of the instruments: Automatic Exposure control Auto calibration Laser guided sample positioning X-Ray leakage < 1 µSv/h | CSIO |  |  |  | Research Equipment | Up
Raman Microscope | RAMAN | CSIO-Chandigarh | Renishaw UK | nVia Renishaw |  | Government | DeitY | Raman microscopy is a very specialized optical microscopy. As in any optical microscopy its spatial resolution is close to the micron. Raman microscopy can resolve parts with different chemical composition in a sample. The analysis of the scattered frequencies (Raman spectroscopy) gives information on the material chemical composition, state, aggregation, and even factors like stress, orientation, or temperature. Working principle When monochromatic radiation is incident upon a sample then this light will interact with the sample in some fashion. It may be reflected, absorbed or scattered in some manner. It is the scattering of the radiation that occurs which can tell the Raman spectroscopist something of the samples molecular structure. If the frequency (wavelength) of the scattered radiation is analyzed, not only is the incident radiation wavelength seen (Rayleigh scattering) but also, a small amount of radiation that is scattered at some different wavelength (Stokes and Anti-Stokes Raman scattering). (approx. only 1 x 10-7 of the scattered light is Raman). It is the change in wavelength of the scattered photon which provides the chemical and structural information. Applications It is applicable for the chemical identification of elements and compounds ,study of thin films, graphenes , CNT, quantum dots, polymer structures, coatings, microelectronic integrated circuits, mineral inclusions, biological tissues, and others. Specifications: Model: InVia Raman from Renishaw Spatial resolution of ~1 µm. Raman shifts within 150 cm-¹ of the excitation frequency can be measured at excitation wavelengths of either 488 nm, 532 nm, 785 nm, with a spectral resolution of ~1 cm-¹. | CSIO |  |  |  | Characterization | Up
X-Ray Diffractometer (XRD) | XRD | CSIO-Chandigarh | M/s Bruker AXS, Germany | D8 Advance |  | Government | CSIR | XRD system works on the Bragg’s Law. The diffraction process occurs when the Bragg’s law (condition) is satisfied. It is expressed as: n λ = 2d sin θ Where, λ is the wavelength of x-rays, d is the interplanar spacing, θ is the x-ray angle, and n is an integer. Equipment Specification: X-Ray generator Power: 3 kW X-Ray Tube: Ceramic Step Size: ± 0.0001 deg Sample Type: Powder, Thin Films, Liquid Detector: 2D Goniometer Diameter: 600 mm High and Low Temperature Accessory: -150° C to 450° C | CSIO |  |  |  | Characterization | Up
NIRS Analyzer | NIRS | CSIO-Chandigarh | Metrohm, Switzerland | NIRS DS2500 |  | Government | CSIR | The NIRS DS2500 Analyzer is a compact measuring instrument for reflection measurement in the near-infrared wavelength range. The instrument operates in the range from 400 to 2,500 nm. The NIRS DS2500 Analyzer can be used to measure the Solid samples (powders or granulated substances) and Liquid samples. | CSIO |  |  |  | Research Equipment | Up