## Sheet2
Equipment Name | Approved Abbreviation | Location | Make (Manufacturer) | Model | Serial No | Funding Agency Type | Funding Agency Details (Use Comma if multiple) | Equipment Description | Department/Lab Name | Project Title | Rate/Hr | Refernce Website | Category | Equipment Status
PacBio RS II, Third Generation DNA Sequencer | PacBio RS II | Room No. 111/Block J | Pacific Biosciences, USA | RS II |  | Government | CSIR | Long read high throughput DNA sequences | Biotechnology |  |  |  | High Throughput DNA sequencer | Up
NovaSeq 6000, Third Generation NovaSeq 6000 | Third Generation DNA Sequencer | Room No. 301/Block E | Illumina Inc, USA | NovaSeq 6000 |  | Government | CSIR | Short read high throughput DNA sequences | Biotechnology |  |  |  | High Throughput DNA sequencer | Up
3130Xl DNA Analyzer(Sanger DNA Sequencer) | Sanger DNA Sequencer | BLOCK-J | Applied Bio systems, (HITACHI) | 16 capillary 3130Xl DNA Analyzer |  | Government | CSIR | Applied Bio systems, (HITACHI), 16 capillary (50 cm) 3130Xl DNA Analyzer, based on Big Dye Terminator V 3.1 Cycle Sequencing, read length 750 base pairs. | Biotechnology |  |  |  | DNA sequencer | Up
2-D Electrophoresis System | 2-D electrophoresis system | BLOCK-J | Biorad | Biorad |  | Government | CSIR | Run two gels at a time of gel strips 7-17 cm, Peltier platform, polycarbonate platform, 1-12 IPG strips per tray, Operate at 10-35ºC ambient temperature, with maximum 90% relative humidity, 2 GB, storage of approximately 20,000 data and protocol files | Biotechnology |  |  |  | Protein and peptides analysis | UP
MALDI-TOF-TOF/MS-MS | MALDI-TOF-TOF/MS-MS | BLOCK-J | Bruker Daltonics | UltrafleXtreme |  | Government | CSIR | Acquisition control software allows operation from 1 to 1000 Hz repetition frequency in MS as well as in MS/MS mode, high pulse energy of >85 µJ at 1 kHz, linear and reflection mode, flash detector combined with 4 GHz digitization rate | Biotechnology |  |  |  | Research Equipment | Up
Circular Dichroism Spectrophotometer (CD Spectrometer) | CD spectrometer | J block | JASCO | JASCO J-815 |  | Government | CSIR | Compact bench top design, Air cooled 150W Xenon lamp, Highest Signal-to-Noise ratio, range of precise temperature control accessories, spectra Manager TM II software for control and data analysis, spectra Manager TM CFR option for 21 CFR 11 compliance flexible design allows field upgrades for different measurement modes and accessories as applications evolve | Biotechnology |  |  |  | Research Equipment | Up
Confocal Microscope (CM) | CM | Block -E | Carl Zeiss | LSM 510 META |  | Government | CSIR | Tunable Argon 458/488/514nm (458,477, and 488 for blue excitation of dyes such as GFP, CFP, FITC, CY2; 514 for green excitation of dyes) •Hene 543nm (for green excitation of dyes such as Rhodamine, CY3, YFP, Propidium Iodide). Hene 633nm (for red excitation for dyes such as CY5). •2 PMTs (photomultiplier tubes). •1 Meta detector Confocal microscope LSM 510 META with following lenses: 5X Plan-Apochromat/0.16 NA. 10X Plan-Neo/0.3 NA. 20X Plan-Apo/0.75 NA with DIC capability. 40X Plan-Neo/1.3 NA Oil with DIC capability. 63X Plan-Apo/1.4 NA Oil with DIC capability. | Biotechnology |  |  |  | Research Equipment | Up
Scanning Electron Microscope (SEM) | SEM | I-Block | Hitachi | S-3400-N, 30KV |  | Government | CSIR | Hitachi S3400N, Maximum operating voltage is 30KV. Magnification range is 300 kx. EDS is also attached to SEM which has an ability of qualitative and quantitative analysis of elements starting from boron to uranium. Characterisation of nanoparticles (NPs) can be permormed using Scanning electron microscope (S-3400 N, Hitachi, Japan). | Biotechnology |  |  |  | Characterization | Up
Transmission Electron Microscope (TEM) | TEM | I-Block | FEI | Tecnai G2 Twin, 200kV |  | Government | CSIR | Tecnai Twin G2, 200 KV, FEI Netherlands, Maximum operating voltage is 200KV. Magnification range is 3.5 to 750 kx in SA mode. EDS and ultramicrotomy are also attached withTEM which has an ability of qualitative and quantitative analysis of elements starting from boron to uranium. | Biotechnology |  |  |  | Characterization | Up
Flourescence spectrophotometer | FLU | I-Block | Agilent Technologies | Cary eclipse fluorescence spectrophotometer |  | Government | CSIR | (Cary eclipse FL.) with PELTIER control and microplate reader | Biotechnology |  |  |  | Research Equipment | Up
Particle Size Analyser (PSA) | PSA | I-Block | Malvern | ZEN3600 |  | Government | CSIR | Zetasizer Nano ZS, Dynamic Light Scattering, Particle size 0.3 nm – 10 µm (Non-Invasive Back Scatter), Temperature Range 0 – 90 °C | Biotechnology |  |  |  | Research Equipment | Up
Atomic Absorption Spectroscopy (AAS) | AAS |  | Shimadzu, Japan | AA 6300 |  | Government | CSIR | Heavy metal analysis |  |  |  |  | Research Equipment | UP
UV Spectrophotometer | UV | NPC&PD | Shimadzu, Japan | UV-2600 |  | Government | CSIR | 200-800 | NPC&PD |  |  |  | Research Equipment | UP
FT-NIR- Spectrophotometer | FT-NIR | Food and Nutraceutical Lab | Buchi - | NIRMaster, |  | Government | CSIR | FT-NIR spectrometer has spectral range of 800-2500 nm for quantification of different parameters like fat, protein, moisture, ash etc. in cereals, pulses and plant sources. A single beam polarization interferometer dedicated for quantitative and qualitative measurements of food samples. |  |  |  |  | Research Equipment | Up
Fourier Transform Infrared Spectrometer (FTIR) | FT-IR | NPC&PD | Shimadzu, Japan | Prestige |  | Government | CSIR | Functional group identification (400-4000 Cm-1) |  |  |  |  | Research Equipment | Up
Bruker Avance 300 MHZ NMR | 300 MHz NMR | Block G, Room No 109 | BRUKER | Avance |  | Government | CSIR | Bruker Biospin Switzerland7.05 Tesla Field Strength, 54mm (narrow bore) ultra-shield plus superconducting magnet with three channel rf console and digital lock. Multi-dimensional NMR experiments with decoupling facility. Probes:Broadband 5mm Probe with Z-axis pulsed field gradient. Inner coil optimized for observation of X nuclei (13C). The outer coil is optimized for 1H decoupling and observation. | NPC&PD |  |  |  | Research Equipment | Up
Bruker Avance 600 MHz NMR spectrometer | 600 MHz NMR | Block G, Room No 105 | BRUKER | Avance |  | Government | CSIR | Bruker Biospin Switzerland Avance-III 14.1 Tesla Field Strength, 54mm (narrow bore) ultra-shield plus superconducting magnet with three channel rf console and digital lock. Multi-dimensional NMR experiments with decoupling facility. Probes: Double Resonance Broad Band 5 mm Probe with Z-axis pulsed field gradient The inner coil of these versatile probes is tunable over a frequency range that enables observation of X nuclei (13C, 31P and 15N). The outer coil is optimized for 1H decoupling and observation. Triple nuclear inverse 1H/13C/15N 1.7 mm probe with Z-axis pulsed field gradient. The inner coil of these probes is optimized for 1H observation. The outer coil of TXI probe is optimized for decoupling of specified nuclei. HRMAS 1H/13C 4mm probe with MAS unit and rotors | NPC&PD |  |  |  | Research Equipment | Up
High Performance Liquid Chromatography (HPLC) | HPLC | Block G | Waters | Waters1575 |  | Government | CSIR | HPLC with PDA detector | NPC&PD |  |  |  | Research Equipment | Up
High Performance Thin Layer Chromatography (HPTLC) | HPTLC | Block G, room No. 110 | Anchrom, Pvt. Ltd. | Camag |  | Government | CSIR | HPTLC includes ATS, ADC, CAMAG TLC Scannar 3, CAMAG, Reprostar 3, WinCat 3 software | NPC&PD |  |  |  | Research Equipment | Up
Gas Chromatography (GC) | GC (FID) | Block GRoom No 205 | Shimadzu, Japan | GC-2010 |  | Government | CSIR | GC with FID | NPC&PD |  |  |  | Research Equipment | Up
Gas Chromatography coupled with Mass Spectroscopy(GCMS) | GC-MS | Block GRoom No 205 | Shimadzu, Japan | GCMS-QP2010 |  | Government | CSIR | GC-MS with auto sampler equipped with Head space | NPC&PD |  |  |  | Research Equipment | Up
Liquid Chromatography coupled with Mass Spectroscopy (LCMS) | LC-MS | Block G | Shimadzu, Japan | Shimadzu LC-MS 2020 |  | Government | CSIR | Shimadzu LC-MS 2020 with PDA, ELSD and MS detector. | NPC&PD |  |  |  | Research Equipment | Up
LC-Q-TO-MS/MS | UPLC-MS/MS | Block G | Waters Acquity | Acquity-UPLC-MS/MS |  | Government | CSIR | Acquity-UPLC and Q-TOF MICROMASS, Mass Range: 20-4000 amu, Resolution: 40000 FWHM, Mass Accuracy: Typically < 5ppm, Sensitivity: Full scan sensitivity up to 500 fg on column with S/N >100:1 in ESI MS mode for reserpine, Ionization Method: ESI positive & negative, APCI positive & negative, Direct Infusion for Mass Analysis ( MS , MS /MS), UPLC with PDA detector. | NPC&PD |  |  |  | Research Equipment | Under Maintenance
Liquid Chromatography with QTOF-Ion mobility | UHPLC/ 2D n LC/Q-TOF/IMS | J block | Agilent Technologies | 6560 Ion Mobility |  | Government | CSIR | 6560 Ion Mobility Q-TOF LC/MS | Biotechnology |  |  |  | Research Equipment | Up
CHNS Analyser | CHNS analyser | L block, Room No. 206 | Elementar India Pvt. Ltd. | Vario Micro Cube |  | Government | CSIR | CHNS | NPC&PD |  |  |  | Research Equipment | Up