## Sheet2
Equipment Name | Approved Abbreviation | Location | Make (Manufacturer) | Model | Serial No | Funding Agency Type | Funding Agency Details (Use Comma if multiple) | Equipment Description | Department/Lab Name | Project Title | Rate/Hr | Refernce Website | Category | Equipment Status
1.5m Low Speed Wind Tunnel |  | NAL-Belur Campus | It is test facility designed and fabricated by CSIR-NAL |  | 1 | Government | CSIR | 1.5m low speed wind tunnel test facility | Experimental Aerodynamics Division |  |  |  | Low speed wind tunnel tests - High lift aerodynamics/wing tip devices, landing gera studies,power effects, wing-flap optimization studies, Three-component velocity field mapping | Up
0.3 m Trisonic Wind Tunnel |  | NAL-Belur Campus | It is test facility designed and fabricated by CSIR-NAL |  | 2 | Government | CSIR | 0.3 m Trisonnic Wind Tunnel | Experimental Aerodynamics Division |  |  |  | Intake studies – buzz control, Shock boundary layer interaction studies, PSP Studies, Density field studies | Up
0.5m Base Flow Wind Tunnel |  | NAL-Belur Campus | It is test facility designed and fabricated by CSIR-NAL |  | 3 | Government | CSIR | 0.5 m base flow Wind Tunnel | Experimental Aerodynamics Division |  |  |  | Twin jwet interaction, aircrfat after body flow studies | Up
Jet Aeroacoustics Research Facility |  | NAL-Belur Campus | It is test facility designed and fabricated by CSIR-NAL |  | 4 | Government | CSIR | Jet noise measurement | Experimental Aerodynamics Division |  |  |  | Carrier aircraft launch noise studies | Up
High Speed Combustor Test Facility (HSCTF) | HSCTF | NAL-Belur Campus | The Facility was designed and commisioned by CSIR-NAL |  | 5 | Government | CSIR, DRDO, ISRO | Facility has various test rig for the following purpose 1. Scramjet combustor experimental evaluation 2. Gasturbine engine combustor and nozzle 3. Static testing of various intakes experimental evaluation 4. Jet in cross flow test rig for spray diagonastic | Propulsion Division |  |  |  | Evaluation of scramjet combustors for flight Mach 2-7 Experimental evaluation of gasturbine combustor and nozzles Experimental evaluation intakes under static conditions | Up
Large Scale Rotating Rig(LSRR) | LSRR | NAL-Belur Campus | Test facility designed and fabricated by UTRC, USA |  | 6 | Government | CSIR | Suckdown type test rig with max. rotor speed of 720 rpm & axial Mach number of 0.2 | Propulsion Division |  |  |  | Testing of axial flow compressor and turbine stages | Up
Advanced Bearings & Rotor Dynamics Laboratory (AB&RDL) | AB&RDL | NAL-Belur Campus | It is test facility designed and fabricated by CSIR-NAL |  | 7 | Government | CSIR | 1) Bearing rotary & Oscillatory test rig for speed up to 3000 rpm 2) Bearing Friction co-efficient measurement test rig 3) Bearing Static Load Test Rig | Propulsion Division |  |  |  | Bearings & Rotor Dynamics | Up
Small Gas Turbine Engine Test | GET Facility | NAL-Belur Campus | It is test facility designed and fabricated by CSIR-NAL |  | 8 | Government | CSIR | Facility is capable to test aero engines producing thrust upto 500 kg force | Propulsion Division |  |  |  | Testing of aero engines upto 500 kg force thrust capacity | UP
Closed circuit centrifugal compressor test | CLOCTER | NAL-Belur Campus | It is test facility designed and fabricated by CSIR-NAL |  | 9 | Government | CSIR | The rig incorporates a thyristor controlled 375 kW, 3000 rpm DC motor and a step up gear box that can cater for speeds up to 60,000rpm. The rig can handle impeller tip speed of 550m/s, mass flow rate of 10 kg/s and multiple flow mediums. | Propulsion Division |  |  |  | High speed rotating facility equipped to carry-out aerodynamic studies on centrifugal and mixed flow compressor | Up
Combustion Instability Research Facility & Fluidic Thrust Vectoring Test facility(CIRF & FTV) | CIRF & FTV | NAL-Belur Campus | Test facility designed and fabricated by CSIR-NAL |  | 10 | Test facility designed and established by CSIR-NAL with colloborative funding from DRDO | CSIR, DRDO | Model testing of afterburners for combustion instability mitigation and conceptual studies of Fluidic Thrust Vectoring | Propulsion Division |  |  |  | Artificially generating combustion instability to study attenuation chracteristics. Conceptual studies on Fluidic Thrust Vectoirng. | Up
Axial Flow Compressor Research Rig(AFCR) | AFCR | NAL-Belur Campus | It is test facility designed and fabricated by CSIR-NAL |  | 11 | Government | CSIR | It is an open loop test rig powered by thyristor controlled, 1.15 MW (333/1000 RPM), DC motor with a choice of 1:18 or 1:30 step-up gear box. This rig is capable to handle the tip speed, mass flow rate and pressure ratio up to 480 m/s, 27 kg/s and 2.0 respectively | Propulsion Division |  |  |  | High speed rotating rig to test models of axial flow compressor stages in subsonic and transonic flow range. | Up
Versatile Turbine Test Rig(VTTR) | VTTR | NAL-Belur Campus | It is test facility designed and fabricated by CSIR-NAL |  | 12 | Government | CSIR | Test rig is capable of testing high speed turbines up to 50000 rpm for experimental performance evaluation. | Propulsion Division |  |  |  | hot and cold testing of high speed single & multi stage turbines | Up
Combustion Lab |  | NAL-Belur Campus | It is test facility designed and fabricated by CSIR-NAL |  | 13 | Government | CSIR | Liquid fuel spray charecrisation facility | Propulsion Division |  |  |  | Aero engine combustor testing (Air flow rate up to 8 kg/s, fuel flow rate up to 600 kg/hr, fuel pressure up to 60 bar) | Up
Turbine Rim Seal Research Rig(TSRR) | TSRR | NAL-Belur Campus | The facility was gifted to NAL by P&W and it is a NAL Property now. |  | 14 | Government | CSIR | Test rig is capable of testing of rim seals at the engine non dimensional parametric conditions | Propulsion Division |  |  |  | Testing of Gas turbine engine seals | Up
Film Cooling Test Facility | HTL | NAL-Belur Campus | It is test facility designed and fabricated by CSIR-NAL |  | 15 | Government | CSIR | Test rig is capable of testing of turbine aerofoils and combustion liners | Propulsion Division |  |  |  | Testing of Gas turbine hot section components | Up
Rotary Engines and Ceramics Application Laboratory(RECAL) | RECAL | NAL-Belur Campus | Expertise developed by CSIR-NAL |  | 16 | Government | CSIR | Development of Wankel Rotary Combustion engines | Propulsion Division |  |  |  | Desing and Development of Propulsion System for UAVs | NA
Transonic Cascade Tunnel |  | NAL-Belur Campus | Test facility designed and fabricated by CSIR-NAL |  | 17 | Government | CSIR | Intermittent blowdown type cascade wind tunnel with Mach number range 0.2 - 1.4 | Propulsion Division |  |  |  | Testing of linear cascades of turbines and compressors | UP
Digital Image Correlation Facility |  | NAL- Kodihalli Campus | The integrated facility consists of (1) full-field strain measurements from DIC, (ii) VIC-3D digital image correlation measurement system |  | 18 | Government | CSIR | Full-field deformation and strain measurements during quasi-static tests on strcutural components | Advanced Composite Division |  |  |  | Can handle test specimens of size ranging from 10 mm to 10 meters | Up
Facilities for Composite Fabrication till testing |  | NAL- Kodihalli Campus | This integrated facility consists of (i) Prepreg cutting machine, (ii) autocalve developed by NAL Mark IV, (iii) CNC water jet cutter (iv) UTM for cupon level testing, (v) CNC stitiching machine (vi) Tooling Facility, (vii) 10000 class clean room for prepeg layup, (viii) Resin infusion facility (ix) RTM equipment for injection of epoxy resins, (x) NDE lab equipped with videoscope, air coupled ultrasonics, ultrsonic rapid scan, C-Scan III system, acoustic emission, real-time X-ray fluroscopy, and infrared thermography, and (xi) strutural static test bay |  | 19 | Government | CSIR,DRDO | This integrated facility consists of (i) Prepreg cutting machine, (ii) autocalve developed by NAL Mark IV, (iii) CNC water jet cutter (iv) UTM for cupon level testing, (v) CNC stitiching machine (vi) Tooling Facility, (vii) 10000 class clean room for prepeg layup, (viii) Resin infusion facility (ix) RTM equipment for injection of epoxy resins, (x) NDE lab equipped with videoscope, air coupled ultrasonics, ultrsonic rapid scan, C-Scan III system, acoustic emission, real-time X-ray fluroscopy, and infrared thermography, and (xi) strutural static test bay | Advanced Composite Division |  |  |  | Composite structures: Concept to certification through expertise and facilities | Up
Quantitative and Qualitative analysis of polymeric materials |  | NAL-Belur Campus | The facility is equipped with equipments like Optical microscope, High Pressure liquid chromatograph, Rheometer, CHNO elemental analyser, Gas chromatograph, Universal testing machines for single filaments, impregnated yarns and composites. |  | 20 | Government | CSIR, DRDO, ISRO | This facility is used for charecterization and testing of polyacrylonitrile co polymer, special acrylic fibre (SAF), oxidised and precarbonised SAF and carbon fibres | Centre for Carbon Fibe and Prepregs |  |  |  | Quantitative and qualitative analysis of polymeric materials | Up
Environmental Test Facility |  | NAL-Kodihalli Campus | This facility include: (i) Temperature & Humidity Chamber (ii) Constant temperature water bath,(iii) Salts Spray Chamber, (iv) Thermal Shock Chamber |  | 21 | Government | CSIR | The fcaility is for generating data as well as qualify the fibre reinforced polymeric composites for varied humidity, temperature, altitude and corrosive environments which may be encountered by the material during its service life | Centre for Societal Missions and Special Technologies |  |  |  | To test a product's integrity, verify manufacturer's claims regarding operational limits, determine realistic warranty terms, and prepare procedures on proper and safe operation by Simulation of environmental aging by accelerated tests | Up
Autoclaves for Curing Composites |  | NAL-Kodihalli Campus | Curing of laminates, feature level components and airworthy aircraft structural components | Labscale and Microwave hybrid Auutoclave | 22 | Government | CSIR | Autoclaves are used to manufacture airworthy Composite components under suitable settings of pressure, vacuum and temperature | Centre for Societal Missions and Special Technologies |  |  |  | Fabrication of airworthy aircraft stuctural components | Up
Material Testing and Characterisation Facility | MDSC, TGA, FTIR, ARES | NAL-Kodihalli Campus | (i) Modulated Differential Scanning Calorimeter (MDSC), (ii) Thermogravimetric Analyser (TGA), (iii) Fouries Transform Infra red Spectroscopy(FTIR), (iv) Advanced Rheometric Expansion System (ARES) |  | 23 | Government | CSIR | Chemical analysis of polymer matrices, coatings, paints, prepregs, composites, etc. for R & D, quality control of manufacturing process & also as acceptance tests for quality of procured raw materials | Centre for Societal Missions and Special Technologies |  |  |  | Acceptance tests for quality of produced raw materials | Up
Electron Probe Micro Analyzer(EPMA) | EPMA, SX 100 | NAL-Kodihalli Campus | CAMECA, France | SX100 | 24 | Government | CSIR | The EPMA facility will enhance quality of research in better understanding of micro structural evolution during processing of materials in general and create opportunity to carry out research in new generation advanced materials. | Materials Science Division |  |  |  | Material Characterization | Up
Field Emission Scanning Electron Microscope | FESEM | NAL-Kodihalli Campus | Carl Zeiss |  | 25 | Government | CSIR | Characterization of Nano structured coatings and Nano Materials | Surface Engineering Division |  |  |  | Material Characterization | Up
Full scale fatigue test facility (FSFT) | FSFT | NAL-Kodihalli Campus | It is test facility designed and fabricated by CSIR-NAL |  | 26 | Government | CSIR | Full scale fatigue testing and evaluation for fighter aircraft class and life extension studies for aging military aircrafts | Structural Technologies Division |  |  |  | Fatigue testing and life extension studies for aging aircraft | Up
Ground Vibration Test Facility (GVT) | GVT | NAL-Kodihalli Campus | Siemens | SCADAS Lab | 27 | Government | CSIR | Model testing of aircraft, aerospace structures and automotive systems | Structural Technologies Division |  |  |  | Estimation of natural frequencies, mode shapes, modal mass, modal damping and modal stifness | Up
Aeroelastic Test Facility (ATF) | ATF | NAL-Kodihalli Campus | Siemens | SCADAS Lab | 28 | Government | CSIR | Facility for aerodynamic & buffet load estimation | Structural Technologies Division |  |  |  | buffet load estimation for aircraft and launch vehicles | Up
In-flight Vibration Measurement and Flutter Test Facility | FTF | NAL-Kodihalli Campus | ETEP | ETP-CPU-S(2) | 29 | Government | CSIR | flutter testing | Structural Technologies Division |  |  |  | in-flight vibration measurement and flight flutter testting | Up
Vibro-Acoustic Test Fcaility (VATF) | VATF | NAL-Kodihalli Campus | GFAI Tech | MCDREC-721B | 30 | Government | CSIR | Testing of aircraft and automotive panels | Structural Technologies Division |  |  |  | Sound absorption and transmission loss studies, active, passive and active-passive hybrid vibro-acoustic control and noise mapping | Up
High Velocity Air Gun Impact Test Facility |  | NAL-Kodihalli Campus | It is test facility designed and fabricated by CSIR-NAL |  | 31 | Government | CSIR | High velocity impact study for aerospace components | Structural Technologies Division |  |  |  | Evaluation of structural damage due to bird impact, ice-impact etc., | Up
Forward Velocity Sled Facility |  | NAL-Kodihalli Campus | ARIES, Spain |  | 32 | Government | CSIR | Seat qualification and occupant safety | Structural Technologies Division |  |  |  | Seat qualificatiion and occupant safety for aerospace and automotive industry | Up
Drop Test Facility |  | NAL-Kodihalli Campus | It is test facility designed and fabricated by CSIR-NAL |  | 33 | Government | CSIR | Aircraft crashworthiness | Structural Technologies Division |  |  |  | Fuselage components and feature level components for nergy absorption studies | Up
Materials Testing and Evaluation Facility | MEL | NAL-Kodihalli Campus | NA | Servo-hydraulic Instron test machines | 34 | Government | CSIR | Mechanical testing and evaluation of aerospace materials | Structural Technologies Division |  |  |  | mechanical testing and evaluation of aerospace materials | Up
Structural Component Test Facility |  | NAL-Kodihalli Campus | It is test facility designed and fabricated by CSIR-NAL |  | 35 | Government | CSIR | Testing and Evaluation of Structural components | Structural Technologies Division |  |  |  | Structural component testing and evaluation | Up
Avionics Ground Integration Test Facility |  | NAL-Kodihalli Campus | It is test facility designed and fabricated by CSIR-NAL |  | 36 | Government | CSIR | Ground based real –time test rig for simulated testing of Systems in Integrated mode | Aerospace Electronics and Systems Division |  |  |  | Integration and testing of complete avionics suite in individual a well as integrated mode. Developmental and certification testing for applications and systems | Up
Adaptive Antenna Facility(AAF) | AAF | NAL-Kodihalli Campus | It is test facility designed and fabricated by CSIR-NAL |  | 37 | Government | CSIR | Contemporary design of adaptive antenna systems and active RCS reduction | Centre for Electromagnetics |  |  |  | Test-bed for adaptive algorihthms | Up
Electromagnetic Materials Applications Facility (EMAF) | EMAF | NAL-Kodihalli Campus | It is test facility designed and fabricated by CSIR-NAL |  | 38 | Government | CSIR | Capable of catering EM material characterization in the following sectors: Aerospace Sector- Radomes, RAS, Aircraft cabin components etc., RF/ MW Companies - Antennas, MW components etc., Medical Industry - Medical imaging/ Scans, Malignant tissues detection etc., Agro-Food Processing Industries - Denaturing of food, microwave heating applications etc. , Chemical Industry - Process flow control sensors | Centre for Electromagnetics |  |  |  | Electro Magnetic Material Characterization | Up
Frequency Selective Surface–based Design and Development Facility | FSS | NAL-Kodihalli Campus | It is test facility designed and fabricated by CSIR-NAL |  | 39 | Government | CSIR | Aerospace applications: Radomes and RAS | Centre for Electromagnetics |  |  |  | Transmission & refelection measurement | Up
Micro Air Vehicle Aerodynamic Research Tunnel (MART) | MART | NAL-Belur Campus | It is test facility designed and fabricated by CSIR-NAL |  | 40 | Government | CSIR, DRDO | A special purpose wind tunnel for aerodynamics, propoulsion and aero-elastic charecterization of fixed, flapping, rotary wings and VTOL MAVs/UAVs | MAV Unit |  |  |  | Wind tunnel tests for MAVs | Up
3D Printing and Prototyping Facility |  | NAL-Belur Campus | Fortus 360mc Strata Sys. |  | 41 | Government | CSIR, DRDO | 3D printing facility to prototype UAVs/MAVs with ABS within a build size of 355x254x254mm(3) | MAV Unit |  |  |  | Rapid prototyping | Up
Augumented Engineering Environment (AEE) | AEE | NAL-Kodihalli Campus | CAE Inc |  | 42 | Government | Indo-Canadian Parternship | Cockpit ergonomics studies, Pilot vehicle interface studies, Flight control system design & evaluation, and Integrtaed enhanced and synthetic vision system design evaluation | FMCD |  |  |  | Simulator for Regional Transport Aircraft | Up