## Sheet2
Equipment Name | Approved Abbreviation | Location | Make (Manufacturer) | Model | Serial No | Funding Agency Type | Funding Agency Details (Use Comma if multiple) | Equipment Description | Department/Lab Name | Project Title | Rate/Hr | Refernce Website | Category | Equipment Status
Atomic Absorption Spectrophotometer (AAS) | AAS | NCL | Agilent | G8433A |  | Government | CSIR | For quantitative analysis of specific metals based on availability of specific lamp | CSIR National Chemical Laboratory |  |  |  | Characterization | Up
Biochemical Oxygen Demand Analyzer (BOD) | BOD | NCL | SVAN Analytical Instruments Pvt Ltd | A1 7982 |  | Government | CSIR | It determines biochemical oxygen demand of the samples |  |  |  |  | Quantitative analysis | Under installation
Chemical Oxygen Demand Analyzer (COD) | COD | NCL | Spectraquant | Pharo 300M |  | Government | CSIR | It determines chemical oxygen demand of the samples |  |  |  |  | Quantitative analysis | Up
Circular Dichroism Spectrometer (CD) | CD | NCL | Jasco | J-815 |  | Government | CSIR | CD spectroscopy measures differences in the absorption of left-handed polarized light versus right-handed polarized light that arise due to structural asymmetry. The absence of regular structure results in zero CD intensity, while an ordered structure results in a spectrum which can contain both positive and negative signals. Accessories: Peltier temperature control |  |  |  |  | Characterization | Up
Confocal Laser Scanning Microscopy (CLSM) | CLSM | NCL | Carl Zeiss | LSM 710 |  | Government | CSIR | High resolution 3D imaging of materials |  |  |  |  | Characterization | Up
Differential Scaning Calorimetry (DSC) | DSC | NCL | TA instruments | Q200 |  | Government | CSIR | Thermal properties |  |  |  |  | Characterization | Up
Differential Scanning Calorimeter (DSC) | DSC | NCL | TA | Q 100 |  | Government | CSIR | For melting/crystallizaton, glass transition temperature of polymers |  |  |  |  | Characterization | Up
Dynamic Light Scattering (DLS) | DLS | NCL | LS Instruments GmbH | 3D-DLS |  | Government | CSIR | Investigation of particle size, molecular weight etc in dense colloidal, polymer suspensions |  |  |  |  | Characterization | Up
Dynamic Mechanical Analyzer (DMA) | DMA | NCL | Rheometrics | RSA III |  | Government | CSIR | For elastic/loss modulus and tand delta of polymers |  |  |  |  | Characterization | Up
Electrochemical Workstation (EC Workstation) | EC Workstation | NCL | Biologic | SP300 |  | Government | CSIR | For electrochemical analysis including cyclic voltammetry, impedance analysis etc |  |  |  |  | Characterization | Up
Environmental Scanning Electron Microscope (ESEM) | ESEM | NCL | FEI | Qunara 200-3D |  | Government | CSIR | Nanomaterial Analysis SEM Imaging with High Vacuum & Low vacuum, Environment ,EDAX |  |  |  |  | Characterization | Up
Field Emission Scanning Electron Microscope (FESEM) | FESEM | NCL | FEI | FESEM |  | Government | CSIR | Nanomaterial Analysis HRSEM Imaging with High Vacuum & Low vacuum, EDAX |  |  |  |  | Characterization | Up
Flourescence Microscope (FM) | FM | NCL | Zeiss | AxioObserver-Z1 |  | Government | CSIR | For imaging flourescent molecules or flourescently labelled images |  |  |  |  | Characterization | Up
Flow Cytometer | FACS | NCL | BD Biosceinces | BD Accuri C6 |  | Government | CSIR | For cell counting |  |  |  |  | Characterization | Up
Fourier Transform Infrared Spectrometer (FTIR) | FTIR | NCL | Perkin Elmer | Spectrum GX |  | Government | CSIR | Identification of unknown material and To study molecular structure |  |  |  |  | Charactorisation | Up
Fourier Transform Infrared Spectrometer (FTIR) | FTIR | NCL | Bruker | Vertex 70V |  | Government | CSIR | For qualitative and quantitative characterization of solid/liquid samples |  |  |  |  | Characterization | Up
Fuel Cell Test Station for Polymer Electrolyte Membrane Fuel Cells (PEMFC Test Station) | PEMFC Test Station | NCL | Fuel Cell Technologies, USA | FCT-TS |  | Government | CSIR | For analysing PEMFC single cells of size from 9 to 45 cm2 area |  |  |  |  | Measurement | Up
Gas Chromatography (GC) | GC | NCL | Agilent | Model 7890 B |  | Government | CSIR | Testing the purity of a particular substance, or separating the different components of a volatiles or small organic mixture. |  |  |  |  | Characterization | Up
Gas Chromatography Mass Spectrometer (GCMS) | GCMS | NCL | Shimadzu | GC2010Plus GCMS-QP2010 Ultra |  | Government | CSIR | For qualitative analysis of samples and indentification at molecular level |  |  |  |  | Characterization | Up
Gas Chromatography Mass Spectrometry (GCMS) | GCMS | NCL | Agilent | Model5977A MSD |  | Government | CSIR | This instrument separates the chemical mixture (Volatiles or small molecules) and identify the mass component at molecular level. |  |  |  |  | Characterization | Up
Gel Permeation Chromatography (GPC) | GPC-Chloroform | NCL-PAML-J118 | Thermo Quest (TQ) | TQ GPC |  | Government | CSIR | Used for the Molecular Weight and Molecular Weight Distribution of Polymer Samples |  |  |  |  | Characterization | Under Maintenance
Gel Permiation Chromatography (GPC) | GPC-Aquous | NCL | Waters India Private Limited | Alliance |  | Government | CSIR | Identification of average molecular weight and weight distribution in Polymer samples |  |  |  |  | Characterisation | Up
Gel Permiation Chromatography (GPC) | GPC-THF | NCL | Waters India Private Limited | Water 2707 |  | Government | CSIR | Identification of average molecular weight and weight distribution in Polymer samples |  |  |  |  | Characterisation | Up
Gel Permiation Chromatography (GPC) | GPC-DMF | NCL | Viscotek | VE 2001 GPC Solvent/ Sample Module |  | Government | CSIR | Identification of average molecular weight and weight distribution in Polymer samples |  |  |  |  | Characterisation | Up
Gel Permiation Chromatography (GPC) | HT-GPC | NCL | Viscotek | HT GPC Module 350 |  | Government | CSIR | Identification of average molecular weight and weight distribution in Polymer samples |  |  |  |  | Characterisation | Up
Genetic Analyzer | Sanger sequencer | NCL | Life technologies | 3500 xl |  | Government | CSIR | for microbial identification |  |  |  |  | Characterisation | Up
Glove box with Solar Simulator (GSS) | GSS | NCL | Mbraun |  |  | Government | CSIR | For measurement of organic solar cells |  |  |  |  | Characterization | Up
High Performance Liquid Chromatography (HPLC) | HPLC | NCL | Agilent | Model 1260 |  | Government | CSIR | HPLC system is used to separate, detect, and analyze components of a sample. Flow capacity Minimum 0.1 ml/min Maximum 5.0ml/min Detectors: UV or ELSD |  |  |  |  | Characterization | Up
Impedance Analyzer | EIS | NCL | Biologic | VMP3 |  | Government | CSIR | Impedance spectroscopy and ionic conductivity |  |  |  |  | Measurement | Up
Inductively Coupled Plasma Optical Emission Spectrometry (ICPOES) | ICP-OES | NCL | SPECTRO ARCOS | ARCOS FHS12 |  | Government | CSIR | Qualitative and quantitative analysis of elements in aqueous solutions |  |  |  |  | Characterization | Up
Liquid Chromatography Mass Spectrometry (LCMS) | LC-MS/MS | NCL | AB SCIEX | TripleTOF 5600 |  | Government | CSIR | Qualitative and semi quantitaive proteomics and metabolomics studies by SWATH analysis |  |  |  |  | Characterization | Up
Liquid Chromatography Mass Spectrometry (LCMS) | LC-MS/MS | NCL | Thermo Fisher Scientific | Q Exactive |  | Government | CSIR | Molecular weight determination/qualitative and semi quantitaive proteomics and metabolomics studies |  |  |  |  | Characterization | Up
Liquid Chromatography Mass Spectrometry (LCMS) | LC-MS | NCL | Agilent | Model6120 |  | Government | CSIR | Single Quadrupole; This equipment is used to separate components in a mixture or a sample by liquid chromatography first, then identify their mass by the mass spectrometer. |  |  |  |  | Characterization | Up
Liquid Chromatography Mass Spectrometry (LCMS) | LC-MS/MS | NCL | Thermo Fisher Scientific | Q Exactive |  | Government | CSIR | Molecular weight determination/qualitative and semi quantitaive proteomics and metabolomics studies |  |  |  |  | Characterization | Up
Lyophilizer | Freeze dryer, Lyophilizer | NCL | Thermo scientific | Thermo Heto Power dry PN 3000 |  | Government | CSIR | For long term prservation of microbial cultures |  |  |  |  | Biochemical characterization | UP
Mass Spectrometry Microbial Identification System | VITEK 2 compact | NCL | Biomeriux | VITEK 2 Compact |  | Government | CSIR | for microbial identification |  |  |  |  | Biochemical characterization | UP
Mass Spectrometry Microbial Identification System | VITEK MS | NCL | Biomeriux | VITEK MS |  | Government | CSIR | for microbial identification |  |  |  |  | Biochemical characterization | UP
Matrix Assissted Laser Desorption Ionization Mass Spectrometry (MALDIMS) | MALDI-MS | NCL | AB SCIEX | TOF/TOF 5800 |  | Government | CSIR | Molecular weight determination/characterization of proteins, peptides, nucleotides, oligonucleotides, oligosaccharides, lipids and synthetic polymers, Protein sequencing, PTM analysis |  |  |  |  | Characterization | Up
Micro Liquid Chromatography Mass Spectrometry (LCMS) | LC-MS/MS | NCL | AB SCIEX | TripleTOF 5600 |  | Government | CSIR | Qualitative and semi quantitaive proteomics and metabolomics studies by SWATH analysis |  |  |  |  | Characterization | Up
Nano Liquid Chromatography Mass Spectrometry (LCMS) | LC-MS/MS | NCL | Waters | MALDI Synapt G1 HDMS |  | Government | CSIR | Qualitative and semi quantitaive proteomics and metabolomics studies by MSE |  |  |  |  | Characterization | Up
NMR Spectrometer 300 MHz | NMR | NCL | BRUKER | AVANCE II |  | Government | CSIR | For solid state NMR analysis |  |  |  |  | Characterization | Up
NMR Spectrometer 400 MHz | NMR | NCL | BRUKER | AVANCE II |  | Government | CSIR | For liquid state NMR analysis |  |  |  |  | Characterization | Up
NMR Spectrometer 400 MHz | NMR | NCL | JEOL | ECX |  | Government | CSIR | For liquid state NMR and Solid state NMR analysis |  |  |  |  | Characterization | Up
NMR Spectrometer 500 MHz | NMR | NCL | BRUKER | AVANCE II |  | Government | CSIR | For liquid state NMR analysis |  |  |  |  | Characterization | Up
NMR Spectrometer 500 MHz Wide bore | NMR | NCL | BRUKER | AVANCE NEO |  | Government | CSIR | For liquid state NMR analysis and diffusion NMR |  |  |  |  | Characterization | Up
NMR Spectrometer 700 MHz | NMR | NCL | BRUKER | AVANCE III HD |  | Government | CSIR | For liquid state NMR and Solid state NMR analysis |  |  |  |  | Characterization | Up
Particle Size/Zeta Potential Analyer | DLS | NCL | Brookhaven Instruments | 90 Plus |  | Government | CSIR | To intestigate the particle size and zeta potential of colloidal suspensions |  |  |  |  | Characterization | Up
Photo Charge carrier Extraction by Linearly Increasing Voltage (CELIV) | Photo-CELIV | NCL | Build at NCL | Customized |  | Private | GAIL | Charge carrier mobility and dilectric constant measurment |  |  |  |  | Characterization | Up
Photoluminescence/Fluorescence Spectrometer (PL) | PL | NCL | PTI/Horiba Yvon | Quanta |  | Government | CSIR | Emission features |  |  |  |  | Characterization | Up
Physical Property Measurement System (PPMS) | PPMS | NCL | Quantum Design | Evercool |  | Government | CSIR | For physical property measurements: dc/ac-magnetic, electric, thermal |  |  |  |  | Characterization | Up
Polorizing Optical Microscope (POM) with Heating Stage | POM | NCL | Leica | S8 APO |  | Government | CSIR | for grabbing the micrograph of a materials with maximum magnification 80 X, Basically use for selecting the good quality single crystal for single crystal XRD analysis. |  |  |  |  | Characterization | up
Powder X-Ray Diffractometer (XRD) | XRD | NCL | PANalytical | X'pert Pro |  | Government | CSIR | For qualitative and quantitative phase analysis of crystalline powders |  |  |  |  | Characterization | Up
Raman Spectrometer | Raman | NCL | Horiba Jobin Yvon | LabRAM HR |  | Government | CSIR | For qualitative analysis of materials to study the nature of bonding, structural disorder and the effects of different stresses on the materials properties |  |  |  |  | Characterization | Under Maintenance
Rheometer | ARES G2 | NCL | TA Instruments | ARES G2 |  | Government | CSIR | For measurement of storage modulus, Loss modulus, viscosity |  |  |  |  | Characterization | UP
Rheometer | MCR 301 | NCL | Anton Paar | MCR 301 |  | Government | CSIR | For measurement of storage modulus, Loss modulus, viscosity |  |  |  |  | Characterization | UP
Scanning Electron Microscope (SEM) | SEM | NCL | LEICA | Stereoscan 440 |  | Government | CSIR | SEM Imaging with Low resolution and EDS |  |  |  |  | Nanomaterial Charaterization | Up
Scanning Probe Microscope (SPM) | SPM | NCL | Bruker | Multimode |  | Government | CSIR | For surface roughness, particle size,mechanical, electrical and magnetic properties. |  |  |  |  | Characterization | Up
Simultaneous Thermal Analysis (STA) | STA | NCL | Perkin Elmer | STA 6000 |  | Government | CSIR | For measurement of degration temperature, % weight loss of filler etc |  |  |  |  | Characterization | UP
Single Crystal X-Ray Diffractometer (XRD) | Single Crystal XRD | NCL | Bruker-AXS | D8 Venture |  | Government | CSIR | For accurate dtermination of the molecualr structure in 3D |  |  |  |  | Characterization | up
Single Crystal X-Ray Diffractometer (XRD) | Single Crystal XRD | NCL | Bruker-AXS | SMART APEX II |  | Government | CSIR | For accurate dtermination of the molecualr structure of a crystal in 3D |  |  |  |  | Characterization | Up
Small Angle X-Ray Scattering (SAXS) | SAXS | NCL | Rigaku, Japan | Micromax HF-007 |  | Government | CSIR | To study the crystal structure and morphology of polymers, liquid crystals, materails, etc. |  |  |  |  | Characterization | Up
Spectroscopic Ellipsometry (SE) | SE | NCL | J A Woolam | M2000 |  | Government | CSIR | For film thickness and optical property measurements |  |  |  |  | Research Equipment | Up
Supercapacitor Testing (SC Testing) | SC Testing | NCL | Biologic & ESPEC Combination | VMP+ESPEC |  | Government | CSIR | Supercapacitor testing as a function of temperature and humidity variation |  |  |  |  | Measurement | Up
Superconducting Quantum Interference Device Magnetometer (SQUID) | SQUID | NCL | Quantum Design | MPMS 3 |  | Government | CSIR | For measurement of magnetisation of materials as a function of field (up to 6T) and temperature (5-350 K) |  |  |  |  | Characterization | UP
Thermal Analyzer (TGA) | TGA | NCL | TA Instruments | TGA Q 5000 |  | Government | CSIR | For measurement of degration temperature, % weight loss of filler etc |  |  |  |  | Characterization | UP
Thermogravimetric Differential Thermal Analysis (TGADTA) | TGA-DTA | NCL | TA instruments | Q600 |  | Government | CSIR | Thermal properties |  |  |  |  | Characterization | Up
Time Of Flight Measurement (TOF) | TOF | NCL | Build at NCL | Customized |  | Private | GAIL | Charge carrier mobility measurment |  |  |  |  | Characterization | Up
Total Organic Content Analyzer (TOC) | TOC | NCL | Shimadzu | TOC-LCPN/CN |  | Government | CSIR | It determines total organic content of the samples |  |  |  |  | Quantitative analysis | Up
Transmission Electron Microscope (TEM) | TEM | NCL | FEI | Tecnai T-20 |  | Government | CSIR | Nanomaterial Analysis TEM Imaging ,with EDAX , STEM imaging, EDAX and STEM |  |  |  |  | Nanomaterial Charaterization | Up
UV/Vis/NIR Spectrophotometer | UV/VIS/NIR | NCL | Perkin Elmer | Lambda 950 |  | Government | CSIR | Analysis of polymer samples |  |  |  |  | Charactorisation | Up
UV-ViS-NIR Absorption Spectrometer | UV-ViS-NIR Abs | NCL | Shimadzu | 3600 plus |  | Government | CSIR | Absorption measurement of solution and thin films |  |  |  |  | Characterization | Up
UV-vis-NIR spectrometer | UV-vis-NIR | NCL | Agilent | Cary |  | Government | CSIR | Absorption features of liquids and solids |  |  |  |  | Characterization | Up
Vibrating Sample Magnetometer (VSM) | VSM | NCL | EG&G PAR | 4500 |  | Government | CSIR | For measurement of magnetisation of materials as a function of field (up to 1.5T) and temperature (300-800 K) |  |  |  |  | Characterization | Up
Water Testing Kit | Water testing | NCL | Eutech Instruments | EUTECH PCD650 |  | Government | CSIR | It measures pH, ION conductivity, Salinity, dissolved oxygen, temperature |  |  |  |  | Water analysis | Up
X-Ray Micro Diffractometer | WAXD | NCL | Rigaku, Japan | Micromax007 |  | Government | CSIR | To study the crystalline characteristics of polymers and materials. |  |  |  |  | Characterization | Up
X-Ray Microtomography | Micro-CT | NCL | Carl Zeiss | Versa 510 |  | Government | CSIR | For 3D imaging of materials, devices and components. |  |  |  |  | Characterization | Up
X-Ray Photoelectron Spectrometer (XPS) | XPS/ESCA | NCL | Thermo Fisher Scientific Instruments UK | K-ALFA+ |  | Government | CSIR | Surface analysis of all the elements ecxept H(powder,Films,metals,oxides,glass,carbon ceramics,nano materials,plastics,polymers,fibres etc. |  |  |  |  | Characterization | UP